## Sheet1
song_index | paper | year | water_line_description | facility_scale | process | sahar_notes | sahar_classification | measurement_scale | NH4_removal_rate | Reported_EF | Reported_EF_Unit | EF1_percentTNload | EF2_perm3
1 | Aboobakar et al., 2013 | 2013 | plug-flow nitrifying lane preceded by a small anoxic zone (three passes in total) | Full-scale | A/O | Checked previously in De Haas et al. "Conventional activated sludge - "full-scale nitrifying activated sludge" (Aboobakar et al., 2013)" | Nitrification | Bioreactor | 0.99342 | 0.036 | % gN2O-N/g TN load | 0.036 | 0.0162
2 | Ahn et al., 2010 | 2010 | A variant of the single reactor high-activity ammonia removal over nitrite, SHARON process | Full-scale | PN | nitritation / SHARON - not representative of mainstream nitrification or BNR. Remove after meeting on 9/11 | Remove | Sidestream |  | 0.24 | % gN2O-N/g TKN load | 0.24 | 2.7897
3 | Ahn et al., 2010 | 2010 | A variant of the single reactor high-activity ammonia removal over nitrite, SHARON process | Full-scale | PN | nitritation / SHARON - not representative of mainstream nitrification or BNR. Remove after meeting on 9/11 | Remove | Sidestream |  | 0.54 | % gN2O-N/g TKN load | 0.54 | 7.5784
4 | Ahn et al., 2010 | 2010 | plug flow (4 aeration passes) | Full-scale | CAS | Used classification from De Haas et al previous work | Organics removal | Bioreactor |  | 1.8 | % gN2O-N/g TKN load | 1.8 | 0.45506
5 | Ahn et al., 2010 | 2010 | step-feed BNR (A/O-A/O-A/O-A/O) | Full-scale | Step-feed | Used classification from De Haas et al previous work | BNR | Bioreactor |  | 1.6 | % gN2O-N/g TKN load | 1.6 | 0.45183
6 | Ahn et al., 2010 | 2010 | step-feed BNR (A/O-A/O-A/O) | Full-scale | Step-feed | Used classification from De Haas et al previous work | BNR | Bioreactor |  | 1.5 | % gN2O-N/g TKN load | 1.5 | 0.62269
7 | Ahn et al., 2010 | 2010 | step-feed BNR (A/O-A/O-A/O-A/O) | Full-scale | Step-feed | Used classification from De Haas et al previous work | BNR | Bioreactor |  | 0.62 | % gN2O-N/g TKN load | 0.62 | 0.15833
8 | Ahn et al., 2010 | 2010 | plug flow (2 aeration passes) | Full-scale | CAS | Used classification from De Haas et al previous work | Organics removal | Bioreactor |  | 0.62 | % gN2O-N/g TKN load | 0.62 | 0.1186
9 | Ahn et al., 2010 | 2010 | A/O-AAO: four-stage Bardenpho | Full-scale | Bardenpho | Used classification from De Haas et al previous work | BNR | Bioreactor |  | 0.6 | % gN2O-N/g TKN load | 0.6 | 0.14481
10 | Ahn et al., 2010 | 2010 | plug flow (4 aeration passes) | Full-scale | CAS | Used classification from De Haas et al previous work | Organics removal | Bioreactor |  | 0.41 | % gN2O-N/g TKN load | 0.41 | 0.12997
11 | Ahn et al., 2010 | 2010 | plug flow (4 aeration passes) | Full-scale | CAS | Used classification from De Haas et al previous work | Organics removal | Bioreactor |  | 0.4 | % gN2O-N/g TKN load | 0.4 | 0.10567
12 | Ahn et al., 2010 | 2010 | plug flow (4 aeration passes) | Full-scale | CAS | Used classification from De Haas et al previous work | Organics removal | Bioreactor |  | 0.18 | % gN2O-N/g TKN load | 0.18 | 0.057597
13 | Ahn et al., 2010 | 2010 | A/O-AAO: four-stage Bardenpho | Full-scale | Bardenpho | Used classification from De Haas et al previous work | BNR | Bioreactor |  | 0.16 | % gN2O-N/g TKN load | 0.16 | 0.046603
14 | Ahn et al., 2010 | 2010 | MLE (A-A-A-O-O-O) | Full-scale | MLE | Used classification from De Haas et al previous work | BNR | Bioreactor |  | 0.06 | % gN2O-N/g TKN load | 0.06 | 0.026675
15 | Ahn et al., 2010 | 2010 | MLE (A-A-A-O-O-O) | Full-scale | MLE | Used classification from De Haas et al previous work | BNR | Bioreactor |  | 0.07 | % gN2O-N/g TKN load | 0.07 | 0.031436
16 | Ahn et al., 2010 | 2010 | plug flow (2 aeration passes) | Full-scale | CAS | Used classification from De Haas et al previous work | Organics removal | Bioreactor |  | 0.09 | % gN2O-N/g TKN load | 0.09 | 0.023775
17 | Ahn et al., 2010 | 2010 | step-feed BNR (A/O-A/O-A/O-A/A) | Full-scale | Step-feed | Used classification from De Haas et al previous work | BNR | Bioreactor |  | 0.05 | % gN2O-N/g TKN load | 0.05 | 0.018075
18 | Ahn et al., 2010 | 2010 | OD | Full-scale | OD | Used classification from De Haas et al previous work | BNR | Bioreactor |  | 0.03 | % gN2O-N/g TKN load | 0.03 | 0.0090906
19 | Ahn et al., 2010 | 2010 | seperature-stage BNR (O/O/A/A/A, or single-sludge process based on text book) | Full-scale | A/O | Used classification from De Haas et al previous work | BNR | Bioreactor |  | 0.03 | % gN2O-N/g TKN load | 0.03 | 0.0062023
20 | Ahn et al., 2010 | 2010 | seperature-stage BNR (O/O/A/A/A, or single-sludge process based on text book) | Full-scale | A/O | Used classification from De Haas et al previous work | BNR | Bioreactor |  | 0.01 | % gN2O-N/g TKN load | 0.01 | 0.0022504
21 | Arnell et al., 2017 | 2017 | A2O | Full-scale | A2O | Confirmed BNR in abstract | BNR | Bioreactor | 0.94209 | 30 | kgN2O-N/d | 0.6865 | 0.219
22 | Asadi et al 2021 | 2021 | grit removal, primary settling, A-A2O, secondary settling | Full-scale | A2O | Confirmed BNR in abstract | BNR | Plant scale | 0.94806 | 4.95 | kgN2O/d | 0.076979 | 0.033871
23 | Asadi et al 2021 | 2021 | grit removal, primary settling, A2O, secondary settling | Full-scale | A2O | Confirmed BNR in abstract | BNR | Plant scale | 0.94806 | 3.87 | kgN2O/d | 0.060184 | 0.026481
24 | Asadi et al 2021 | 2021 | grit removal, primary settling, A2O, secondary settling | Full-scale | A2O | Confirmed BNR in abstract | BNR | Plant scale | 0.39886 | 3.2 | kgN2O/d | 0.049765 | 0.021896
25 | Bae et al., 2021 | 2021 | SBR | Full-scale | SBR | From abstract: " a sequential batch reactor (SBR, where only full nitrification was performed)" | Nitrification | Bioreactor |  | 0.05 | kgN2O-N/d | 0.1221 | 0.011111
26 | Bae et al., 2021 | 2021 | SBR | Full-scale | SBR | From abstract: " a sequential batch reactor (SBR, where only full nitrification was performed)" | Nitrification | Bioreactor |  | 0.31 | kgN2O-N/d | 0.5141 | 0.068889
27 | Bae et al., 2021 | 2021 | SBR | Full-scale | SBR | From abstract: " a sequential batch reactor (SBR, where only full nitrification was performed)" | Nitrification | Bioreactor |  | 0.1 | kgN2O-N/d | 0.15987 | 0.022222
28 | Bae et al., 2021 | 2021 | SBR | Full-scale | SBR | From abstract: " a sequential batch reactor (SBR, where only full nitrification was performed)" | Nitrification | Bioreactor |  | 0.7 | kgN2O-N/d | 1.0511 | 0.15556
29 | Bae et al., 2021 | 2021 | SBR | Full-scale | SBR | From abstract: " a sequential batch reactor (SBR, where only full nitrification was performed)" | Nitrification | Bioreactor |  | 0.39 | kgN2O-N/d | 0.58559 | 0.086667
30 | Bae et al., 2021 | 2021 | SBR | Full-scale | SBR | From abstract: " a sequential batch reactor (SBR, where only full nitrification was performed)" | Nitrification | Bioreactor |  | 0.15 | kgN2O-N/d | 0.21505 | 0.033333
31 | Bae et al., 2021 | 2021 | SBR | Full-scale | SBR | From abstract: " a sequential batch reactor (SBR, where only full nitrification was performed)" | Nitrification | Bioreactor |  | 0.49 | kgN2O-N/d | 0.68917 | 0.10889
32 | Bae et al., 2021 | 2021 | SBR | Full-scale | SBR | From abstract: " a sequential batch reactor (SBR, where only full nitrification was performed)" | Nitrification | Bioreactor |  | 0.14 | kgN2O-N/d | 0.19567 | 0.031111
33 | Bae et al., 2021 | 2021 | SBR | Full-scale | SBR | From abstract: " a sequential batch reactor (SBR, where only full nitrification was performed)" | Nitrification | Bioreactor |  | 0.09 | kgN2O-N/d | 0.12579 | 0.02
34 | Bae et al., 2021 | 2021 | SBR | Full-scale | SBR | From abstract: " a sequential batch reactor (SBR, where only full nitrification was performed)" | Nitrification | Bioreactor |  | 0.05 | kgN2O-N/d | 0.069444 | 0.011111
35 | Bae et al., 2021 | 2021 | SBR | Full-scale | SBR | From abstract: " a sequential batch reactor (SBR, where only full nitrification was performed)" | Nitrification | Bioreactor |  | 0.02 | kgN2O-N/d | 0.027778 | 0.0044444
36 | Bae et al., 2021 | 2021 | SBR | Full-scale | SBR | From abstract: " a sequential batch reactor (SBR, where only full nitrification was performed)" | Nitrification | Bioreactor |  | 0.05 | kgN2O-N/d | 0.046685 | 0.011111
37 | Baeten et al., 2021 | 2021 | Aerobic granular sludge reactor | Full-scale | AGS | "Once the ammonium concentration reaches its set-point, weaker, intermittent aeration is used to stimulate denitrification of the accumulated nitrate while keeping reactor contents mixed. " | BNR | Bioreactor | 0.98571 | 0.062 | % gN2O/g TN load | 0.039455 | 0.018938
38 | Bao et al., 2016 | 2016 | swirl girt tank, sewage distribution tank, SBR tank | Full-scale | SBR | Classified previously - SBR has an anaerobic feeding stage, designed for BNR (consistent with De Haas classification) | BNR | Plant scale |  | 481.25 | gCO2-eq/m3 | 1.864 | 1.1557
39 | Bao et al., 2016 | 2016 | plug-flow nitrifying lane preceded by a anoxic zone (aerated grid tank, primary settling, anoxic/oxic tank, second clarifier) | Full-scale | A/O | Anoxic zone - denitrification is occurring | BNR | Plant scale |  | 176.25 | gCO2-eq/m3 | 0.85503 | 0.42324
40 | Baresel et al., 2016 | 2016 | A-O-A, a modified University of Cape Town (UCT) | Full-scale | UCT | UTC is BNR | BNR | Bioreactor |  | 0.3 | % gN2O/g TN load | 0.19091 | 0.07
41 | Baresel et al., 2022 | 2022 | Primary clarifier and MBR process (including 2 anoxic tanks, 2 aeration tanks, 1 anoxic tank, 1 ultrafiltation tank) with combined pre- & post-denitrification and membrane ultrafiltration | Pilot-scale | MBR | from description by Song et al | BNR | Plant scale | 0.99842 | 0.118 | gN2O-N/d | 0.0029266 | 0.0014048
42 | Baresel et al., 2022 | 2022 | Pre-aeration, primary clarifier, and MBR process (including 2 anoxic tanks, 2 aeration tanks, 1 anoxic tank, 1 ultrafiltation tank) with combined pre- & post-denitrification and membrane ultrafiltration | Pilot-scale | MBR | from description by Song et al | BNR | Plant scale | 0.98722 | 2.61 | gN2O-N/d | 0.056289 | 0.023641
43 | Bellandi et al., 2018 | 2018 | a modified University of Cape Town (UCT) layout for AS tanks | Full-scale | UCT | UTC is BNR | BNR | Bioreactor |  | 0.001 | gN2O-N/gNH4 removed
44 | Bellandi et al., 2018 | 2018 | aeration tanks | Full-scale | CAS | Ammonia levels in Fig 3 are ~50 mg / l, which is high compared to the N removal plants (and within range for influent wastewater) | Organics removal | Bioreactor |  | 0.0006 | gN2O-N/gNH4 removed
45 | Bellandi et al., 2018 | 2018 | a municipal conventional activated sludge (A/O) with a modified Ludzak-Ettinger denitrification-nitrification | Full-scale | MLE | includes denitrification in description | BNR | Bioreactor |  | 0.00012 | gN2O-N/gNH4 removed
46 | Bellucci et al., 2010 | 2010 | Stickney (plug-flow BNR??) | Full-scale | CAS | I checked the thesis that contains Bellucci et al 2010 and it says "All three plants are plug-flow and employ activated-sludge single-stage nitrification reactors to eliminate ammonia". Thesis: https://indigo.uic.edu/articles/thesis/Greenhouse_Gas_Emissions_from_Three_Full-Scale_Metropolitan_Wastewater_Reclamation_Plants/10947752?file=19441736 | Nitrification | Plant scale | 0.95165 | 585000 | kgN2O/yr | 1.0729 | 0.35405
47 | Bellucci et al., 2010 | 2010 | Northside (plug-flow BNR??) | Full-scale | CAS | I checked the thesis that contains Bellucci et al 2010 and it says "All three plants are plug-flow and employ activated-sludge single-stage nitrification reactors to eliminate ammonia" | Nitrification | Plant scale |  | 16000 | kgN2O/yr | 0.15425 | 0.030078
48 | Bellucci et al., 2010 | 2010 | Egan (plug-flow BNR??) | Full-scale | CAS | I checked the thesis that contains Bellucci et al 2010 and it says "All three plants are plug-flow and employ activated-sludge single-stage nitrification reactors to eliminate ammonia" | Nitrification | Plant scale |  | 14000 | kgN2O/yr | 0.85291 | 0.23882
49 | Bollon et al. 2016 | 2016 | BIOSTYR, biological aerated filter | Full-scale | BAF | Checked abstract | Nitrification | Post-nitrification | 0.83 | 1.77 | % gN2O-N/g NH4 removed (reactor) | 1.416 | 0.10431
50 | Bollon et al. 2016 | 2016 | BIOSTYR, biological aerated filter (EXCLUDE-screening, grit removal, aeration tanks, and 2nd clarifier) | Full-scale | BAF | Checked abstract | Nitrification | Post-nitrification | 0.82 | 3.13 | % gN2O-N/g NH4 removed (reactor) | 2.6083 | 0.17196
51 | Brannon et al., 2017 | 2017 | integrated fixed film activated sludge system including pre-anoxic tank, aerated tank, post anoxic tank, and reaeration tank | Full-scale | S+A | BNR system listed in abstract | BNR | Bioreactor | 1 | 239987.3267 | mgN2O/d | 0.0057165 | 0.0012647
52 | Brotto et al. 2015 | 2015 | Aeration tank without BNR | Full-scale | CAS | "This study was carried out in a non-BNR activated sludge WWTP"; SRT of 3 days | Organics removal | Bioreactor | 0.52 | 0.12 | % gN2O-N/g TN load | 0.12 | 0.0552
53 | Caivano et al. 2017 | 2017 | Grit chamber-A/O-SC | Full-scale | MLE | "The WWTP treats organic matter and nitrogen with a Modified Ludzak-Ettinger (MLE) configuration." | BNR | Plant scale | 0.46029 | 0.00032 | gN2O/g NH4 load | 0.012049 | 0.013847
54 | Caniani et al. 2019 | 2019 | Anoxic/Aeration tank-SC-disinfection unit | Full-scale | MLE | Assume MLE is BNR | BNR | Plant scale | 0.96393 | 0.00025532 | gN2O/g NH4 load | 0.0095047 | 0.0015541
55 | Castellano-Hinojosa et al., 2018 | 2018 | activated sludge process consisting of two sequential bioreactors (anoxic and aerated) operated in pre-denitrification mode, and nitrate is recirculated into the anoxic tank | Full-scale | MLE | Assume MLE is BNR | BNR | Bioreactor |  | 0.28 | mgN2O-N/h/L | 0.36988 | 0.28
56 | Castellano-Hinojosa et al., 2019 | 2018 | activated sludge process consisting of two sequential bioreactors (anoxic and aerated) operated in pre-denitrification mode, and nitrate is recirculated into the anoxic tank | Full-scale | MLE | Assume MLE is BNR | BNR | Bioreactor |  | 2.07 | mgN2O-N/h/L | 2.2115 | 2.07
57 | Castellano-Hinojosa et al., 2020 | 2018 | activated sludge process consisting of two sequential bioreactors (anoxic and aerated) operated in pre-denitrification mode, and nitrate is recirculated into the anoxic tank | Full-scale | MLE | Assume MLE is BNR | BNR | Bioreactor |  | 0.41 | mgN2O-N/h/L | 0.99757 | 0.41
58 | Castellano-Hinojosa et al., 2021 | 2018 | activated sludge process consisting of two sequential bioreactors (anoxic and aerated) operated in pre-denitrification mode, and nitrate is recirculated into the anoxic tank | Full-scale | MLE | Assume MLE is BNR | BNR | Bioreactor |  | 7.89 | mgN2O-N/h/L | 10.2868 | 7.89
59 | Castro-Barros et al., 2015 | 2015 |  | Full-scale | PNA | nitritation / SHARON - not representative of mainstream nitrification or BNR. Remove after meeting on 9/11/24 | Remove | Sidestream | 0.924 | 20.0757 | kgN2O-N/d | 0.81027 | 6.4822
60 | Chen et al., 2016 | 2016 | screen, aerated grit chambers, 2equalization tanks, 4 primary clarifiers, 4 activated sludge tanks, settling tanks | Full-scale | CAS | Activated sludge with a SRT of 300 minutes - probably not designed for nitrification then | Organics removal | Plant scale |  | 0.00106 | gN2O/g TN load | 0.067455 | 0.065663
61 | Chen et al., 2016 | 2016 | screen, aerated grit chambers, 2equalization tanks, 4 primary clarifiers, 4 activated sludge tanks, settling tanks | Full-scale | CAS | Activated sludge with a SRT of 300 minutes - probably not designed for nitrification then | Organics removal | Plant scale |  | 0.0023 | gN2O/g TN load | 0.14636 | 0.1499
62 | Christensson et al., 2013 | 2013 |  | Full-scale | PN | nitritation / SHARON - not representative of mainstream nitrification or BNR. Remove after meeting on 9/11/24 | Remove | Sidestream | 0.9 | 0.55 | % gN2O-N/g TN removed | 0.4125
63 | Christensson et al., 2013 | 2013 |  | Full-scale | PN | nitritation / SHARON - not representative of mainstream nitrification or BNR. Remove after meeting on 9/11/24 | Remove | Sidestream | 0.88 | 0.75 | % gN2O-N/g TN removed | 0.6375
64 | Czepiel et al. 1995 | 1995 | grit removal, primary settling, aeration tank, secondary settling | Full-scale | CAS | No indication that the plant was designed for nutrient removal. No solid retention time provided from a quick skim. | Organics removal | Plant scale |  | 33760 | gN2O/yr | 0.035 | 0.017051
65 | Daelman et al. 2015, 2013 | 2015 | AO plug flow tank + 2 carousel tanks (Fully covered reactors) (OD contributes more N2O emission than plug flow) | Full-scale | OD | " In the plug flow reactor, the mixed liquor passes first through a non-aerated, anoxic zone for denitrification (3600 m3), followed by an aerated zone (subsurface aeration) for nitrification (8000 m3)." | BNR | Bioreactor |  | 2.8 | % gN2O-N/g TN load | 2.8 | 1.176
66 | Delre et al., 2017 | 2017 | CAS+MBBR+deammonification process (used for sidestream treatment) | Full-scale | S+A | "All five WWTPs performed advanced biological nitrogen removal, but only Holbæk and Växjö treated reject water before recirculation. The main biological treatment of wastewater was performed with different technologies such as biodenitro, sequencing batch bioreactors, activated sludge, and moving bed bioreactors." | BNR | Plant scale |  | 1.2 | % gN2O-N/g TN load | 1.2 | 0.43223
67 | Delre et al., 2017 | 2017 | Bio Denitro+MBBR | Full-scale | S+A | "All five WWTPs performed advanced biological nitrogen removal, but only Holbæk and Växjö treated reject water before recirculation. The main biological treatment of wastewater was performed with different technologies such as biodenitro, sequencing batch bioreactors, activated sludge, and moving bed bioreactors." | BNR | Plant scale |  | 2.7714 | % gN2O-N/g TN load | 2.7714 | 1.2482
68 | Delre et al., 2017 | 2017 | CAS | Full-scale | CAS | "All five WWTPs performed advanced biological nitrogen removal, but only Holbæk and Växjö treated reject water before recirculation. The main biological treatment of wastewater was performed with different technologies such as biodenitro, sequencing batch bioreactors, activated sludge, and moving bed bioreactors." | BNR | Plant scale |  | 0.4 | % gN2O-N/g TN load | 0.4 | 0.20822
69 | Delre et al., 2017 | 2017 | Bio Denipho | Full-scale | Bardenpho | "All five WWTPs performed advanced biological nitrogen removal, but only Holbæk and Växjö treated reject water before recirculation. The main biological treatment of wastewater was performed with different technologies such as biodenitro, sequencing batch bioreactors, activated sludge, and moving bed bioreactors." | BNR | Plant scale |  | 0.74 | % gN2O-N/g TN load | 0.74 | 0.39399
70 | Delre et al., 2017 | 2017 | SBR+deammonification process (used for sidestream treatment) | Full-scale | SBR | "All five WWTPs performed advanced biological nitrogen removal, but only Holbæk and Växjö treated reject water before recirculation. The main biological treatment of wastewater was performed with different technologies such as biodenitro, sequencing batch bioreactors, activated sludge, and moving bed bioreactors." | BNR | Plant scale |  | 1.2 | % gN2O-N/g TN load | 1.2 | 0.66838
71 | Desloover et al., 2011 | 2011 | a hybrid, floc-based nitrogen removal process without carbon addition, based on the control of sludge retention times (SRT) and DO levels | Full-scale | PN | nitritation / SHARON - not representative of mainstream nitrification or BNR. Remove after meeting on 9/11/24 | Remove | Sidestream | 0.99482 | 5.7333 | % gN2O-N/g TN load | 5.7333 | 15.136
72 | Dias et al., 2022 | 2022 | only focused on activated sludge reactor-UCT (including A-A-O-A-O) | Full-scale | UCT | UTC is BNR | BNR | Bioreactor | 0.62483 | 7.41 | % gN2O-N/g NH4 removed | 2.3693 | 1.1183
73 | Dias et al., 2022 | 2022 | only focused on activated sludge reactor-UCT (including A-A-O-A-O) | Full-scale | UCT | UTC is BNR | BNR | Bioreactor | 0.33702 | 4.54 | % gN2O-N/g NH4 removed | 0.90536 | 0.60401
74 | Duan et al., 2020 | 2020 | SBR | Full-scale | SBR | "The plant includes a sequencing batch reactor (SBR) system designed to achieve biological nitrogen removal through nitrification and denitrification, as well as COD removal." | BNR | Bioreactor | 0.98 | 0.89 | % gN2O-N/g TN load | 0.89 | 0.4806
75 | Fenu et al., 2019 | 2019 | 4 ODs (EXCLUDE pretreatment, anoxic tank, and final clarifier) | Full-scale | OD | Title: "Conflicting carbon footprint and energy saving in a side-stream Anammox Process" | BNR | Bioreactor | 0.94 | 0.378 | % gN2O-N/g TKN removed | 0.32158 | 0.21546
76 | Fenu et al., 2019 | 2019 |  | Pilot-scale | PNA | nitritation / SHARON - not representative of mainstream nitrification or BNR. Remove after meeting on 9/11/24 | Remove | Sidestream | 0.90107 | 1.3 | % gN2O/g TKN removed | 0.67172 | 7.8591
77 | Filali et al., 2013 | 2013 |  | Full-scale | CAS | Abstract: "Aeration tank 1 was operated with a new control strategy favouring the simultaneous nitrification denitrification (SND) whereas aeration tank 2 was operated with a conventional control strategy with distinct nitrification and denitrification phases." | BNR | Bioreactor |  | 0.004 | % gN2O-N/g TKN load | 0.004
78 | Foley et al., 2010 | 2010 |  | Full-scale | SBR | Designed for partial denitrification | BNR | Plant scale |  | 0.032667 | gN2O-N/g TN removed | 2.3302 | 1.2234
79 | Foley et al., 2010 | 2010 | Extended aeration | Full-scale | EA | Effluent TN is <5 mg / L --> designed for cmoplete denitrification | BNR | Plant scale |  | 0.015667 | gN2O-N/g TN removed | 1.4879 | 1.4805
80 | Foley et al., 2010 | 2010 |  | Full-scale | A2O | Designed for full denitrification | BNR | Plant scale |  | 0.0093333 | gN2O-N/g TN removed | 0.89333 | 0.62533
81 | Foley et al., 2010 | 2010 |  | Full-scale | OD | Oxidation ditch desinged for complete denitrification | BNR | Plant scale |  | 0.00825 | gN2O-N/g TN removed | 0.79997 | 0.71198
82 | Foley et al., 2010 | 2010 |  | Full-scale | MLE | Check with De Haas et al | BNR | Plant scale |  | 0.027 | gN2O-N/g TN removed | 2.403 | 1.2015
83 | Foley et al., 2010 | 2010 |  | Full-scale | MLE | Check with De Haas et al | BNR | Plant scale |  | 0.05075 | gN2O-N/g TN removed | 4.4908 | 3.8621
84 | Foley et al., 2010 | 2010 |  | Full-scale | MLE | Check with De Haas et al | BNR | Plant scale |  | 0.089667 | gN2O-N/g TN removed | 7.3099 | 5.519
85 | Galfalk et al., 2022 | 2022 | grit removal, pre-aeration and chemically enhanced primary clarifiers; secondary biological treatment in three parallel activated sludge units (ASUs) with intermittent aeration; an advanced tertiary treatment with ozone for micro-pollutant degradation, post nitrification and deni-trification in a moving bed biofilm reactor (MBBR) and post-precipitation and clarification | Full-scale | IA | nitritation / SHARON - not representative of mainstream nitrification or BNR. Remove after meeting on 9/11/24 | Remove | Plant scale |  | 1170 | kgN2O/yr | 0.12086 | 0.048568
86 | Galfalk et al., 2022 | 2022 |  | Full-scale | N/DN | See above | Nitrification | Sidestream |  | 9700 | kgN2O/yr | 6.5464 | 65.5488
87 | Gruber et al., 2020 | 2020 | Plug-flow A/O BNR (alternatingly fed and intermittently aerated) | Full-scale | A/O | Gruber et al Table 1 | BNR | Bioreactor |  | 1 | % gN2O-N/g TN load | 1 | 0.30902
88 | Gruber et al., 2020 | 2020 | a conventional activated sludge process on three lanes. | Full-scale | CAS | Gruber et al Table 1 | Nitrification | Bioreactor |  | 1.7 | % gN2O-N/g TN load | 1.7 | 0.58277
89 | Gruber et al., 2020 | 2020 | 8 BIOSTYR, biological aerated filter | Full-scale | BAF | Gruber et al Table 1 | Nitrification | Bioreactor |  | 1.4 | % gN2O-N/g TN load | 1.4 | 0.50181
90 | Gruber et al., 2020 | 2020 | SBR | Full-scale | SBR | Gruber et al Table 1 | Nitrification | Bioreactor |  | 2.4 | % gN2O-N/g TN load | 2.4 | 1.0473
91 | Gruber et al., 2021a | 2021 | A/I (alternatingly fed and intermittently aerated activated sludge treatment) | Full-scale | IA | Gruber et al Table 1 | BNR | Bioreactor |  | 0.3 | % gN2O-N/g TN load | 0.3 | 0.11932
92 | Gruber et al., 2021a | 2021 | anoxic and oxic cascaded activated sludge treatment | Full-scale | A/O | Gruber et al Table 1 | BNR | Bioreactor |  | 0.1 | % gN2O-N/g TN load | 0.1 | 0.039863
93 | Gruber et al., 2021a | 2021 | anoxic and oxic cascaded activated sludge treatment | Full-scale | A/O | Gruber et al Table 1 | BNR | Bioreactor |  | 0.1 | % gN2O-N/g TN load | 0.1 | 0.04007
94 | Gruber et al., 2021a | 2021 |  | Full-scale | SBR | Gruber et al Table 1 | BNR | Bioreactor |  | 0.2 | % gN2O-N/g TN load | 0.2 | 0.088393
95 | Gruber et al., 2021a | 2021 |  | Full-scale | CAS | Classified as nitrification occuring due to long HRT | Nitrification | Bioreactor |  | 8 | % gN2O-N/g TN load | 8 | 3.6312
96 | Gruber et al., 2021a | 2021 | integrated fixed film activated sludge | Full-scale | S+A | Gruber et al Table 1 | BNR | Bioreactor |  | 1.4 | % gN2O-N/g TN load | 1.4 | 1.2579
97 | Gruber et al., 2021a | 2021 | anaerobic, anoxic and aerobic cascaded activated sludge | Full-scale | A2O | Gruber et al Table 1 | BNR | Bioreactor |  | 0.3 | % gN2O-N/g TN load | 0.3 | 0.10679
98 | Gruber et al., 2021b | 2021 |  | Full-scale | SBR | Gruber et al Table 1 | Nitrification | Bioreactor | 0.91816 | 120 | kgN2O-N/d | 20.6897 | 7.5
99 | Gruber et al., 2022 | 2022 | anoxic and oxic cascaded activated sludge treatment | Full-scale | A/O | Classified from Gruber et al 2022 | BNR | Bioreactor |  | 7.2 | kgN2O-N/d | 0.83721 | 0.33374
100 | Gruber et al., 2022 | 2022 | anoxic and oxic cascaded activated sludge treatment | Full-scale | A/O | From materials: "While organic compounds and N are removed biologically, phosphorus is removed through chemical precipitation using iron(III). This biological treatment scheme represents a standard activated sludge configuration (Tchobanoglous et al., 2014). The average COD and nitrogen load of the treatment plant are 9700 kgCOD/d and 860 kgN/d with average removal rates of 95% and 65%, respectively." and "The N removal process is anoxic – oxic, i.e., anaerobic denitrification to N2 and aerobic NH4+ oxidation." | BNR | Bioreactor |  | 6.9 | kgN2O-N/d | 0.80233 | 0.31983
101 | Gruber et al., 2022 | 2022 | anoxic and oxic cascaded activated sludge treatment | Full-scale | A/O | From materials: "While organic compounds and N are removed biologically, phosphorus is removed through chemical precipitation using iron(III). This biological treatment scheme represents a standard activated sludge configuration (Tchobanoglous et al., 2014). The average COD and nitrogen load of the treatment plant are 9700 kgCOD/d and 860 kgN/d with average removal rates of 95% and 65%, respectively." and "The N removal process is anoxic – oxic, i.e., anaerobic denitrification to N2 and aerobic NH4+ oxidation." | BNR | Bioreactor |  | 1.2 | kgN2O-N/d | 0.13953 | 0.055623
102 | Guimaraes et al., 2016 | 2016 | Aerobic granular sludge reactor | Pilot-scale | AGS | "AGS process showed the establishment of partial nitrification in a low-strength real wastewater condition"; ammonia effluent was 14 mg-N / L, and nitrite accumulation observed (16.5 mg-N/l); Partial nitrification is Anammox --> BNR | BNR | Bioreactor | 0.6425 | 2.8 | % gN2O-N/g TN load | 2.8
103 | Han et al., 2018 | 2018 |  | Full-scale | Sludge | emissions from aerobic composting | Sludge | Sludge |  | 3.2848 | gN2O-N/kg dry solid/yr
104 | Han et al., 2018 | 2018 |  | Full-scale | Sludge | emissions from aerobic composting | Sludge | Sludge |  | 0.72332 | gN2O-N/kg dry solid/yr
105 | Han et al., 2018 | 2018 |  | Full-scale | Sludge | emissions from aerobic composting | Sludge | Sludge |  | 1.461 | gN2O-N/kg dry solid/yr
106 | Hausherr et al., 2022 | 2022 |  | Pilot-scale | PNA | nitritation / SHARON - not representative of mainstream nitrification or BNR. Remove after meeting on 9/11/24 | Remove | Sidestream | 0.984 | 1.248 | % gN2O-N/g TN load | 1.248 | 0.58656
107 | Hernandez-Paniagua et al., 2014 | 2014 | waste stabilization pond | Full-scale | Lagoon | Don't check - lagoon | Lagoon | Bioreactor | 0.72881 | 275.88 | mgN2O/d | 0.0070205 | 0.01039
108 | Ho et al 2021 | 2021 | Aerated Pond (2*198m*172m), Facultative Pond (2*663m*274m), Maturation Pond (2*300m*274m) | Full-scale | Lagoon | Don't check - lagoon | Lagoon | Bioreactor |  | -2 | mgN2O/m2/d | -0.016913 | -0.0032135
109 | Hwang et al., 2016 | 2016 | First settling, aeration basin, secondary settling | Full-scale | CAS | This number is from the CAS portion of the plant. No indication in paper if the CAS system is designed for ammonia / nitrogren removal | Organics removal | Plant scale |  | 1.368 | gN2O/kg TN load | 0.087055 | 0.084356
110 | Hwang et al., 2016 | 2016 | First settling, aeration basin, AAO, secondary settling. AAO is used to remove high levels of N and P. | Full-scale | A2O | This number comes from the A2O BNR portion of the plant | BNR | Bioreactor |  | 1.605 | gN2O/kg TN load | 0.10214 | 0.09897
111 | Jia et al., 2019 | 2019 | biological reactors (anoxic, oxic-1, oxic-2 and oxic-3) | Full-scale | A/O | Includes anoxic zone --> thus denitrification is occurring | BNR | Bioreactor | 0.995 | 0.322 | % gN2O-N/g TN removed | 0.22926 | 0.07772
112 | Jia et al., 2019 | 2019 | biological reactors (anoxic, oxic-1, oxic-2 and oxic-3) | Full-scale | A/O | Includes anoxic zone --> thus denitrification is occurring | BNR | Bioreactor | 0.995 | 0.302 | % gN2O-N/g TN removed | 0.21714 | 0.07817
113 | Jia et al., 2019 | 2019 | biological reactors (anoxic, oxic-1, oxic-2 and oxic-3) | Full-scale | A/O | Includes anoxic zone --> thus denitrification is occurring | BNR | Bioreactor | 0.993 | 0.087 | % gN2O-N/g TN removed | 0.05655 | 0.016852
114 | Kampschreur et al., 2008 | 2008 |  | Full-scale | PNA | nitritation / SHARON - not representative of mainstream nitrification or BNR. Remove after meeting on 9/11/24 | Remove | Sidestream | 0.91667 | 2.3 | % gN2O-N/g TN load | 2.3
115 | Kampschreur et al., 2009 | 2009 |  | Full-scale | PNA | nitritation / SHARON - not representative of mainstream nitrification or BNR. Remove after meeting on 9/11/24 | Remove | Sidestream | 0.96 | 1.23 | % gN2O-N/g TN load | 1.23
116 | Kanders et al., 2019 | 2019 |  | Full-scale | PNA | nitritation / SHARON - not representative of mainstream nitrification or BNR. Remove after meeting on 9/11/24 | Remove | Sidestream | 0.72371 | 0.71 | % gN2O-N/g TN load | 0.71 | 7.5564
117 | Kanders et al., 2019 | 2019 |  | Full-scale | N/DN | from abstract: nitrification/denitrification operating as a sequancing batch reactor | BNR | Sidestream | 0.94 | 10.4 | % gN2O-N/g TN load | 10.4 | 123.8095
118 | Kanders et al., 2019 | 2019 |  | Full-scale | PNA | nitritation / SHARON - not representative of mainstream nitrification or BNR. Remove after meeting on 9/11/24 | Remove | Sidestream | 0.83634 | 0.71 | % gN2O-N/g TN load | 0.71 | 8.5655
119 | Kanders et al., 2019 | 2019 |  | Full-scale | PNA | nitritation / SHARON - not representative of mainstream nitrification or BNR. Remove after meeting on 9/11/24 | Remove | Sidestream | 0.87867 | 0.14 | % gN2O-N/g TN load | 0.14 | 2.3077
120 | Kimochi et al., 1998 | 1998 | Intermittent aeration | Full-scale | IA | Plant described as a nitrogen removal | BNR | Bioreactor | 0.97555 | 0.08 | % gN2O/g TN load | 0.08 | 0.017808
121 | Kimochi et al., 1998 | 1998 | Intermittent aeration | Full-scale | IA | Plant described as a nitrogen removal | BNR | Bioreactor | 0.76526 | 0.05 | % gN2O/g TN load | 0.05 | 0.0137
122 | Kimochi et al., 1998 | 1998 | Intermittent aeration | Full-scale | IA | Plant described as a nitrogen removal | BNR | Bioreactor | 0.49041 | 0.01 | % gN2O/g TN load | 0.01 | 0.002586
123 | Kosonen et al., 2016 | 2016 | Fully covered WWTP, screening-grit removal-pre-aeration-PC-aeration tank-SC-biological filters | Full-scale | A2O | A2O is assumed to be BNR | BNR | Plant scale | 0.96341 | 15.5 | gN2O-N/kg TN load | 1.55 | 0.52355
124 | Kosonen et al., 2016 | 2016 |  | Full-scale | A2O | A2O is assumed to be BNR | BNR | Plant scale | 0.95085 | 28.4 | gN2O-N/kg TN load | 2.84 | 1.0908
125 | Kosonen et al., 2016 | 2016 |  | Full-scale | A2O | A2O is assumed to be BNR | BNR | Plant scale | 0.93961 | 17.6 | gN2O-N/kg TN load | 1.76 | 0.74861
126 | Kosonen et al., 2016 | 2016 |  | Full-scale | A2O | A2O is assumed to be BNR | BNR | Plant scale | 0.93008 | 20.1 | gN2O-N/kg TN load | 2.01 | 0.84679
127 | Kosonen et al., 2016 | 2016 |  | Full-scale | A2O | A2O is assumed to be BNR | BNR | Plant scale | 0.92012 | 20 | gN2O-N/kg TN load | 2 | 0.87222
128 | Kosonen et al., 2016 | 2016 |  | Full-scale | A2O | A2O is assumed to be BNR | BNR | Plant scale | 0.89934 | 19.4 | gN2O-N/kg TN load | 1.94 | 0.79094
129 | Kosonen et al., 2016 | 2016 |  | Full-scale | A2O | A2O is assumed to be BNR | BNR | Plant scale | 0.88982 | 15.5 | gN2O-N/kg TN load | 1.55 | 0.65903
130 | Kosonen et al., 2016 | 2016 |  | Full-scale | A2O | A2O is assumed to be BNR | BNR | Plant scale | 0.87468 | 18.6 | gN2O-N/kg TN load | 1.86 | 0.74748
131 | Kosonen et al., 2016 | 2016 |  | Full-scale | A2O | A2O is assumed to be BNR | BNR | Plant scale | 0.84567 | 14.9 | gN2O-N/kg TN load | 1.49 | 0.66441
132 | Kosonen et al., 2016 | 2016 |  | Full-scale | A2O | A2O is assumed to be BNR | BNR | Plant scale | 0.83745 | 21.5 | gN2O-N/kg TN load | 2.15 | 0.91392
133 | Kosonen et al., 2016 | 2016 |  | Full-scale | A2O | A2O is assumed to be BNR | BNR | Plant scale | 0.5894 | 20.4 | gN2O-N/kg TN load | 2.04 | 0.85952
134 | Kosonen et al., 2016 | 2016 |  | Full-scale | A2O | A2O is assumed to be BNR | BNR | Plant scale | 0.44003 | 17.6 | gN2O-N/kg TN load | 1.76 | 0.80165
135 | Kosse et al., 2016 | 2016 | Fully covered WWTP, screening-grit removal-pre-aeration-PC-aeration tank-SC-biological filters | Full-scale | A2O | A2O is assumed to be BNR | BNR | Plant scale |  | 155641 | kgN2O/yr | 2.0506 | 0.97606
136 | Kuokkanen et al., 2021 | 2021 | mechanical pre-treatment, seven primary settling lines and nine AS lines and ten post-denitrifying filters | Full-scale | A2O | A2O is assumed to be BNR | BNR | Plant scale |  | 2372.527 | kgN2O/d | 10.6248 | 5.2062
137 | Kuokkanen et al., 2021 | 2021 | mechanical pre-treatment, seven primary settling lines and nine AS lines (AAO) and ten post-denitrifying filters | Full-scale | A2O | A2O is assumed to be BNR | BNR | Plant scale |  | 348 | kgN2O/d | 1.5584 | 0.76364
138 | Kyung et al., 2015 | 2015 | Primary clarifier,(2) a five-stage Bardenpho process (AAO+AO), (3) a secondary clarifier, (4) a filter bed, and (5) an ultra-violet disinfection process | Full-scale | Bardenpho | Bardenpho assumed to be BNR | BNR | Plant scale |  | 9.979 | kgN2O/d | 2.8865 | 1.1546
139 | Li et al., 2016 | 2016 |  | Full-scale | A2O | A2O is assumed to be BNR | BNR | Bioreactor | 0.76471 | 13.78 | kgN2O/d | 0.077218 | 0.034748
140 | Li et al., 2016 | 2016 |  | Full-scale | OD | "Fig. 1. Plan drawings of the two BNR processes and location of the sample points: (a) the Orbal oxidation ditch process and (b) the reversed A/A/O process." | BNR | Bioreactor | 0.6 | 6.52 | kgN2O/d | 0.10234 | 0.02709
141 | Lorenzo-Toja et al. 2016 | 2016 | pretreatment, 2OD | Full-scale | OD | "The secondary biological treatment consists of two carrousel-shaped biological reactors with suspended biomass, equipped with two horizontal aerators, which include nitrogen removal." Text indicates smapling occured in anoxic zones of "biological reactors to include all the operation modes (aerobic and anoxic)" | BNR | Plant scale |  | 372.8 | mgN2O/m3 | 2.0311 | 0.23724
142 | Lorenzo-Toja et al. 2016 | 2016 | primary treatment, CAS with extended areation, clarifier | Full-scale | EA | "After a primary treatment, wastewater is treated in two activated sludge reactors with extended aeration including nitrogen removal, followed by the secondary settler" and "Taking into account the technology installed in both WWTPs (with organic matter and nitrogen removal" Despite being described as nitrogen removal, there is no indication in the paper that there is an anoxic zone in the configuration, I will keep this plant classified as nitrification as a result. | Nitrification | Plant scale |  | 317.06 | mgN2O/m3 | 0.5628 | 0.20177
143 | Lorenzo-Toja et al. 2016 | 2016 | pretreatment, 2OD | Full-scale | OD | "The secondary biological treatment consists of two carrousel-shaped biological reactors with suspended biomass, equipped with two horizontal aerators, which include nitrogen removal." Text indicates smapling occured in anoxic zones of "biological reactors to include all the operation modes (aerobic and anoxic)" | BNR | Plant scale |  | 584.19 | mgN2O/m3 | 1.4315 | 0.37176
144 | Lotito et al., 2012 | 2012 | aeration tank in the A/O process | Pilot-scale | A/O | Fig 1 schematic shows two configurations, each with pre-denitrification followed by aeration chambers | BNR | Bioreactor | 0.97207 | 0.056 | % gN2O-N/g TN load | 0.056 | 0.01484
145 | Lotito et al., 2012 | 2012 | aeration tank in the A/O process | Pilot-scale | A/O | Fig 1 schematic shows two configurations, each with pre-denitrification followed by aeration chambers | BNR | Bioreactor | 0.97207 | 0.041 | % gN2O-N/g TN load | 0.041 | 0.010865
146 | Lotito et al., 2012 | 2012 | aeration tank in the A/O process | Pilot-scale | A/O | Fig 1 schematic shows two configurations, each with pre-denitrification followed by aeration chambers | BNR | Bioreactor | 0.97207 | 0.02 | % gN2O-N/g TN load | 0.02 | 0.0053
147 | Lotito et al., 2012 | 2012 | aeration tank in the A/O process | Pilot-scale | A/O | Fig 1 schematic shows two configurations, each with pre-denitrification followed by aeration chambers | BNR | Bioreactor | 0.97207 | 0.013 | % gN2O-N/g TN load | 0.013 | 0.003445
148 | Lotito et al., 2012 | 2012 | aeration tank in the A/O process | Pilot-scale | A/O | Fig 1 schematic shows two configurations, each with pre-denitrification followed by aeration chambers | BNR | Bioreactor | 0.97207 | 0.012 | % gN2O-N/g TN load | 0.012 | 0.00318
149 | Majumder et al. 2014 | 2014 | Anaerobic lagoon, aerobic lagoon | Full-scale | Sludge | emissions from biosolids storage | Sludge | Sludge |  | 0.020927 | g N2O-N/kg dry solid/yr
150 | Majumder et al. 2014 | 2014 | Anaerobic lagoon, aerobic lagoon | Full-scale | Sludge | emissions from biosolids storage | Sludge | Sludge |  | 0.05723 | g N2O-N/kg dry solid/yr
151 | Majumder et al. 2014 | 2014 | Anaerobic lagoon, aerobic lagoon | Full-scale | Sludge | emissions from biosolids storage | Sludge | Sludge |  | 0.12813 | g N2O-N/kg dry solid/yr
152 | Majumder et al., 2015 | 2015 |  | Full-scale | Sludge | emissions from biosolids storage | Sludge | Sludge |  | 0.059152 | g N2O-N/kg dry solid/yr
153 | Majumder et al., 2015 | 2015 |  | Full-scale | Sludge | emissions from biosolids storage | Sludge | Sludge |  | 0.097376 | g N2O-N/kg dry solid/yr
154 | Majumder et al., 2015 | 2015 |  | Full-scale | Sludge | emissions from biosolids storage | Sludge | Sludge |  | 0.025839 | g N2O-N/kg dry solid/yr
155 | Maktabifard et al., 2022 | 2022 | Fully covered WWTP, screening-grit removal-pre-aeration-PC-aeration tank-SC-biological filters | Full-scale | A2O | "terms of hydrodynamic conditions, the biological reactors are non-ideal flow reactors and are divided into six zones (Z1 to Z6), including two anoxic pre-denitrifying zones (Z1 and Z2), one intermediate (aeration on/off) zone (Z3), and three aerated nitrifying zones (Z4 to Z6)." Note: SRT is 9 days | BNR | Bioreactor | 0.97576 | 0.94 | % gN2O/g TN load | 0.59818 | 0.29909
156 | Mampaey et al., 2016 | 2016 |  | Full-scale | PN | nitritation / SHARON - not representative of mainstream nitrification or BNR. Remove after meeting on 9/11/24 | Remove | Sidestream | 0.58 | 3.7 | % gN2O-N/g NH4 load | 2.1893 | 0.045027
157 | Mampaey et al., 2016 | 2016 |  | Full-scale | PN | nitritation / SHARON - not representative of mainstream nitrification or BNR. Remove after meeting on 9/11/24 | Remove | Sidestream | 0.58 | 3.8 | % gN2O-N/g NH4 load | 2.2485 | 0.054758
158 | Mampaey et al., 2016 | 2016 |  | Full-scale | PN | nitritation / SHARON - not representative of mainstream nitrification or BNR. Remove after meeting on 9/11/24 | Remove | Sidestream | 0.58 | 3.9 | % gN2O-N/g NH4 load | 2.3077 | 0.057456
159 | Mampaey et al., 2016 | 2016 |  | Full-scale | PN | nitritation / SHARON - not representative of mainstream nitrification or BNR. Remove after meeting on 9/11/24 | Remove | Sidestream | 0.58 | 1.5 | % gN2O-N/g NH4 load | 0.88757 | 0.023332
160 | Mampaey et al., 2016 | 2016 |  | Full-scale | PN | nitritation / SHARON - not representative of mainstream nitrification or BNR. Remove after meeting on 9/11/24 | Remove | Sidestream | 0.58 | 1.8 | % gN2O-N/g NH4 load | 1.0651 | 0.034613
161 | Mannina et al., 2016 | 2016 |  | Pilot-scale | MBR | "The SB-MBR pilot plant consisted of two reactors in-series, one anoxic (volume 45 L) and one aerobic (volume 224 L), according to a pre-denitrification scheme ( Fig. 1)" | BNR | Bioreactor |  | 9.57 | % gN2O/g TN load | 6.09 | 1.827
162 | Mannina et al., 2016 | 2016 |  | Pilot-scale | MBR | "The SB-MBR pilot plant consisted of two reactors in-series, one anoxic (volume 45 L) and one aerobic (volume 224 L), according to a pre-denitrification scheme ( Fig. 1)" | BNR | Bioreactor |  | 2.07 | % gN2O/g TN load | 1.3173 | 0.39518
163 | Mannina et al., 2016 | 2016 |  | Pilot-scale | MBR | "The SB-MBR pilot plant consisted of two reactors in-series, one anoxic (volume 45 L) and one aerobic (volume 224 L), according to a pre-denitrification scheme ( Fig. 1)" | BNR | Bioreactor |  | 0.91 | % gN2O/g TN load | 0.57909 | 0.17373
164 | Mannina et al., 2016 | 2016 |  | Pilot-scale | MBR | "The SB-MBR pilot plant consisted of two reactors in-series, one anoxic (volume 45 L) and one aerobic (volume 224 L), according to a pre-denitrification scheme ( Fig. 1)" | BNR | Bioreactor |  | 0.7 | % gN2O/g TN load | 0.44545 | 0.13364
165 | Mannina et al., 2016 | 2016 | SB-MBR: sequential batch membrane bioreactors: gas samples were withdrawn from the aerobic and anoxic tanks | Pilot-scale | MBR | "The SB-MBR pilot plant consisted of two reactors in-series, one anoxic (volume 45 L) and one aerobic (volume 224 L), according to a pre-denitrification scheme ( Fig. 1)" | BNR | Bioreactor |  | 0.64 | % gN2O/g TN load | 0.40727 | 0.12218
166 | Mannina et al., 2017a | 2017 | pilot UCT-IFAS-MBR (combination of suspended and attaached biomass as well as MBR) | Pilot-scale | MBR | "The anaerobic, anoxic and aerobic reactors (volume equal to 62 L, 102 L and 211 L, respectively) were designed in accordance with UCT scheme" | BNR | Bioreactor |  | 0.45 | % gN2O-N/g TN load | 0.45 | 0.27
167 | Mannina et al., 2017b | 2017 | pilot UCT-MBR: gaseous samples were withdrawn from the anaerobic, anoxic, aerobic and MBR tanks | Pilot-scale | MBR | "The effect of the carbon-to-nitrogen (C/N) ratio in the influent on the nitrous oxide (N2O) emission from a University of Cape Town Membrane BioReactor pilot plant was investigated" --> UTC is BNR | BNR | Bioreactor |  | 3.82 | % gN2O-N/g TN load | 3.82 | 2.0093
168 | Mannina et al., 2017b | 2017 |  | Pilot-scale | MBR | "The effect of the carbon-to-nitrogen (C/N) ratio in the influent on the nitrous oxide (N2O) emission from a University of Cape Town Membrane BioReactor pilot plant was investigated" --> UTC is BNR | BNR | Bioreactor |  | 10.26 | % gN2O-N/g TN load | 10.26 | 10.1779
169 | Mannina et al., 2018a | 2018 | SB-MBR | Pilot-scale | MBR | "pilot plant N.1, referred to as SB-MBR, was designed according to a pre-denitrification scheme and was operated in a sequential feeding mode" | BNR | Bioreactor |  | 1.05 | % gN2O-N/g TN load | 1.05 | 0.63
170 | Mannina et al., 2018a | 2018 | UCT-MBR | Pilot-scale | MBR | "Pilot plant N.3, referred to as UCT-MBR, was characterized by one anaerobic (volume: 62 L), one anoxic (volume: 102 L), and one aerobic (volume: 211 L) in-series reactors, according to the University of Cape Town (UCT) scheme" | BNR | Bioreactor |  | 1.79 | % gN2O-N/g TN load | 1.79 | 1.074
171 | Mannina et al., 2018a | 2018 | DN-MBR | Pilot-scale | MBR | "Pilot plant N.2, referred to as DN-MBR, consisted of the same reactors described in pilot plant N.1 with the difference that influent flow rate was fed in continuous mode to the pilot plant" | BNR | Bioreactor |  | 15.65 | % gN2O-N/g TN load | 15.65 | 9.39
172 | Mannina et al., 2018a & Mannina et al., 2018b | 2018 | UCT-IFAS-MBR | Pilot-scale | MBR | Abstract: "N2O produced by IFAS- UCT-MBR pilot plant was assessed." | BNR | Bioreactor |  | 0.47 | % gN2O-N/g TN load | 0.47 | 0.282
173 | Mannina et al., 2018c | 2018 | UCT-IFAS-MBR: an Integrated Fixed Film Activated Sludge University of Cape Town membrane Bioreactor | Pilot-scale | MBR | Abstract: "The N2O produced by an IFAS-UCT-MBR pilot plant was assessed." | BNR | Bioreactor |  | 0.39702 | % gN2O-N/g TN load | 0.39702 | 0.22019
174 | Mannina et al., 2018c | 2018 | UCT-IFAS-MBR: an Integrated Fixed Film Activated Sludge University of Cape Town membrane Bioreactor | Pilot-scale | MBR | Abstract: "The N2O produced by an IFAS-UCT-MBR pilot plant was assessed." | BNR | Bioreactor |  | 8.3375 | % gN2O-N/g TN load | 8.3375 | 6.4123
175 | Mannina et al., 2018c | 2018 | UCT-IFAS-MBR: an Integrated Fixed Film Activated Sludge University of Cape Town membrane Bioreactor | Pilot-scale | MBR | Abstract: "The N2O produced by an IFAS-UCT-MBR pilot plant was assessed." | BNR | Bioreactor |  | 1.9851 | % gN2O-N/g TN load | 1.9851 | 1.5881
176 | Mannina et al., 2018c | 2018 | UCT-IFAS-MBR: an Integrated Fixed Film Activated Sludge University of Cape Town membrane Bioreactor | Pilot-scale | MBR | Abstract: "The N2O produced by an IFAS-UCT-MBR pilot plant was assessed." | BNR | Bioreactor |  | 2.4069 | % gN2O-N/g TN load | 2.4069 | 2.07
177 | Mannina et al., 2018c | 2018 | UCT-IFAS-MBR: an Integrated Fixed Film Activated Sludge University of Cape Town membrane Bioreactor | Pilot-scale | MBR | Abstract: "The N2O produced by an IFAS-UCT-MBR pilot plant was assessed." | BNR | Bioreactor |  | 0.27295 | % gN2O-N/g TN load | 0.27295 | 0.25112
178 | Mannina et al., 2018c | 2018 | UCT-IFAS-MBR: an Integrated Fixed Film Activated Sludge University of Cape Town membrane Bioreactor | Pilot-scale | MBR | Abstract: "The N2O produced by an IFAS-UCT-MBR pilot plant was assessed." | BNR | Bioreactor |  | 0.64516 | % gN2O-N/g TN load | 0.64516 | 0.62581
179 | Mannina et al., 2018c | 2018 | UCT-IFAS-MBR: an Integrated Fixed Film Activated Sludge University of Cape Town membrane Bioreactor | Pilot-scale | MBR | Abstract: "The N2O produced by an IFAS-UCT-MBR pilot plant was assessed." | BNR | Bioreactor |  | 0.74442 | % gN2O-N/g TN load | 0.74442 | 0.78164
180 | Mannina et al., 2018c | 2018 | UCT-IFAS-MBR: an Integrated Fixed Film Activated Sludge University of Cape Town membrane Bioreactor | Pilot-scale | MBR | Abstract: "The N2O produced by an IFAS-UCT-MBR pilot plant was assessed." | BNR | Bioreactor |  | 1.737 | % gN2O-N/g TN load | 1.737 | 2.0149
181 | Mannina et al., 2018c | 2018 | UCT-IFAS-MBR: an Integrated Fixed Film Activated Sludge University of Cape Town membrane Bioreactor | Pilot-scale | MBR | Abstract: "The N2O produced by an IFAS-UCT-MBR pilot plant was assessed." | BNR | Bioreactor |  | 0.7196 | % gN2O-N/g TN load | 0.7196 | 0.87072
182 | Marinelli et al. 2021 | 2021 | IA | Full-scale | IA | Intermittent aeration limits oxygen supply for denitrification | BNR | Bioreactor |  | 0.003182 | kgN2O/kg TN removed | 0.17819 | 0.044914
183 | Marinelli et al. 2021 | 2021 | Aerated degritting units, MLE | Full-scale | MLE | MLE --> BNR | BNR | Bioreactor |  | 1.95e-06 | kgN2O/kg TN removed | 0.00010548 | 1.5733e-05
184 | Marinelli et al. 2021 | 2021 | IA | Full-scale | IA | Intermittent aeration limits oxygen supply for denitrification | BNR | Bioreactor |  | 3.12e-05 | kgN2O/kg TN removed | 0.0014097 | 0.00037794
185 | Marinelli et al. 2021 | 2021 | MLE, nitrite treatment | Full-scale | MLE | MLE --> BNR | BNR | Bioreactor |  | 8.18e-06 | kgN2O/kg TN removed | 0.00043726 | 0.00010332
186 | Marinelli et al. 2021 | 2021 | MLE | Full-scale | MLE | MLE --> BNR | BNR | Bioreactor |  | 0.000376 | kgN2O/kg TN removed | 0.016749 | 0.0094644
187 | Marinelli et al. 2021 | 2021 | Aerated degritting units, MLE | Full-scale | MLE | MLE --> BNR | BNR | Bioreactor |  | 0.0013 | kgN2O/kg TN removed | 0.070318 | 0.034475
188 | Marinelli et al. 2021 | 2021 | MLE | Full-scale | MLE | MLE --> BNR | BNR | Bioreactor |  | 0.00176 | kgN2O/kg TN removed | 0.09856 | 0.043458
189 | Marinelli et al. 2021 | 2021 | aeration | Full-scale | MLE | MLE --> BNR (note: facility described as MLE in Table 1 of the paper) | BNR | Bioreactor |  | 0.00186 | kgN2O/kg TN removed | 0.099425 | 0.036942
190 | Marinelli et al. 2021 | 2021 | Aerated degritting units, aeration | Full-scale | MLE | MLE --> BNR (note: facility described as MLE in Table 1 of the paper) | BNR | Bioreactor |  | 0.00236 | kgN2O/kg TN removed | 0.13216 | 0.051898
191 | Marinelli et al. 2021 | 2021 | MLE | Full-scale | MLE | MLE --> BNR | BNR | Bioreactor |  | 0.0033274 | kgN2O/kg TN removed | 0.18633 | 0.062395
192 | Marinelli et al. 2021 | 2021 | MLE | Full-scale | MLE | MLE --> BNR | BNR | Bioreactor |  | 0.00422 | kgN2O/kg TN removed | 0.23363 | 0.083212
193 | Marinelli et al. 2021 | 2021 | MLE | Full-scale | MLE | MLE --> BNR | BNR | Bioreactor |  | 0.006641 | kgN2O/kg TN removed | 0.33809 | 0.084206
194 | Marinelli et al. 2021 | 2021 | short cut biological process treating nutrient-rich anaerobic rejected liquor via nitrite | Full-scale | N/DN | Described as MLE with nitrite supernatant treatment | BNR | Sidestream |  | 0.24938 | kgN2O/kg TN removed | 11.1087
195 | Marques et al., 2016 | 2016 | SBR | Full-scale | SBR | "The plant consists of four identical SBRs with an operational volume of 4684.2 m3 each that were operated for chemical oxygen demand (COD) and N removal (More details can be found at Rodriguez-Caballero et al., 2015)." | BNR | Bioreactor | 0.915 | 48.6 | gN2O-N/kg NH4 removed | 2.4941 | 2.4458
196 | Marques et al., 2016 | 2016 | SBR | Full-scale | SBR | "The plant consists of four identical SBRs with an operational volume of 4684.2 m3 each that were operated for chemical oxygen demand (COD) and N removal (More details can be found at Rodriguez-Caballero et al., 2015)." | BNR | Bioreactor | 0.915 | 41.8 | gN2O-N/kg NH4 removed | 2.1452 | 2.1036
197 | Marques et al., 2016 | 2016 | SBR | Full-scale | SBR | "The plant consists of four identical SBRs with an operational volume of 4684.2 m3 each that were operated for chemical oxygen demand (COD) and N removal (More details can be found at Rodriguez-Caballero et al., 2015)." | BNR | Bioreactor | 0.915 | 38.8 | gN2O-N/kg NH4 removed | 1.9912 | 1.9526
198 | Marques et al., 2016 | 2016 | SBR | Full-scale | SBR | "The plant consists of four identical SBRs with an operational volume of 4684.2 m3 each that were operated for chemical oxygen demand (COD) and N removal (More details can be found at Rodriguez-Caballero et al., 2015)." | BNR | Bioreactor | 0.915 | 33.3 | gN2O-N/kg NH4 removed | 1.7089 | 1.6758
199 | Masuda et al., 2015 | 2015 | Grit chamber, an equalization tank, a primary sedimentation tank, an aeration tank, a final sedimentation | Full-scale | CAS | "The lower GN2O emissions from the M-STP than those found in previous research on other STPs may be attributed to the absence of nitrogen removal in the M-STP, which means that N2O is not produced" | Organics removal | Sludge | 0.15536 | 0.39 | gN2O/m3 |  | 0.24818
200 | Masuda et al., 2015 | 2015 | Grit chamber, an equalization tank, a primary sedimentation tank, an aeration tank, a final sedimentation | Full-scale | CAS | "The lower GN2O emissions from the M-STP than those found in previous research on other STPs may be attributed to the absence of nitrogen removal in the M-STP, which means that N2O is not produced" | Organics removal | Plant scale | 0.15536 | 0.00112 | gN2O/m3 | 0.0022991 | 0.00071273
201 | Masuda et al., 2018 | 2018 | Double circulated A/O | Full-scale | A/O | "Hirosegawa STP (H-STP) is the largest plant of the investigated plants and conducts double-ciurculated anoxic-oxic process to remove nutrients efficiently. Four reactors are placed in an anoxic (1st tank), oxic (2nd tank), anoxic (3rd tank), oxic (4th tank) order." | BNR | Sludge | 0.98131 | 0.31552 | gN2O/m3 |  | 0.20078
202 | Masuda et al., 2018 | 2018 | OD, secondary clarifier, chlorine disinfection | Full-scale | OD | "Akiu STP (A-STP) is the smallest plant of the investigated plants and conducts an oxidation ditch (OD) treatment process. The wastewater reaches a grit chamber first and then flows to the OD tank followed by a final sedimentation tank and a chlorine disinfection tank." | Organics removal | Sludge | 0.98 | 0.27537 | gN2O/m3 |  | 0.17524
203 | Masuda et al., 2018 | 2018 | Pseudo A/O | Full-scale | A/O | "Kamiyagari STP (K-STP) conducts a conventional activated sludge process modified for nitrogen removal. In K-STP, the 1st tank operates with no aeration, and subsequent tanks are kept in aerobic conditions by spiral flow aeration, which allows the nitrification process to proceed. Since the return sludge ratio is set to be as high as 109%, denitrification also occurs in the 1st tank with the nitrate from the final sedimentation tank and the substrate contained in the wastewater." | BNR | Sludge | 0.9757 | 0.4989 | gN2O/m3 |  | 0.31748
204 | Masuda et al., 2018 | 2018 | Double circulated A/O | Full-scale | A/O | "Hirosegawa STP (H-STP) is the largest plant of the investigated plants and conducts double-ciurculated anoxic-oxic process to remove nutrients efficiently. Four reactors are placed in an anoxic (1st tank), oxic (2nd tank), anoxic (3rd tank), oxic (4th tank) order." | BNR | Plant scale | 0.98131 | 0.059186 | gN2O/m3 | 0.1067 | 0.037664
205 | Masuda et al., 2018 | 2018 | OD, secondary clarifier, chlorine disinfection | Full-scale | OD | "Akiu STP (A-STP) is the smallest plant of the investigated plants and conducts an oxidation ditch (OD) treatment process. The wastewater reaches a grit chamber first and then flows to the OD tank followed by a final sedimentation tank and a chlorine disinfection tank." | Organics removal | Plant scale | 0.98 | 0.0041454 | gN2O/m3 | 0.013811 | 0.002638
206 | Masuda et al., 2018 | 2018 | Pseudo A/O | Full-scale | A/O | "Kamiyagari STP (K-STP) conducts a conventional activated sludge process modified for nitrogen removal. In K-STP, the 1st tank operates with no aeration, and subsequent tanks are kept in aerobic conditions by spiral flow aeration, which allows the nitrification process to proceed. Since the return sludge ratio is set to be as high as 109%, denitrification also occurs in the 1st tank with the nitrate from the final sedimentation tank and the substrate contained in the wastewater." | BNR | Plant scale | 0.9757 | 0.242 | gN2O/m3 | 0.36235 | 0.154
207 | Mello et al., 2013 | 2013 | AS with intermittent aeration process | Full-scale | IA | "However, it is noteworthy that the activated sludge system studied was not configured to achieve reliable biological nitrogen removal and that the efficiency of nitrogen removal was not evaluated." | BNR | Bioreactor | 0.51273 | 47.98 | gN2O/d | 0.10178 | 0.050888
208 | Mikola et al., 2014 | 2014 |  | Full-scale | CAS | "All the plants consisted of primary clarification followed by a conventional activated sludge process with biological nitrogen removal with a denitrification–nitrification configuration and chemical phosphorus removal with simultaneous precipitation" | BNR | Plant scale | 0.9995 | 2.57 | % gN2O-N/g TN load | 2.57 | 2.7
209 | Mikola et al., 2014 | 2014 | only focused on aeration tank and secondary clarifier | Full-scale | CAS | "All the plants consisted of primary clarification followed by a conventional activated sludge process with biological nitrogen removal with a denitrification–nitrification configuration and chemical phosphorus removal with simultaneous precipitation" | BNR | Plant scale | 0.998 | 0.86 | % gN2O-N/g TN load | 0.86 | 0.9
210 | Mikola et al., 2014 | 2014 |  | Full-scale | CAS | "All the plants consisted of primary clarification followed by a conventional activated sludge process with biological nitrogen removal with a denitrification–nitrification configuration and chemical phosphorus removal with simultaneous precipitation" | BNR | Plant scale | 0.99 | 0.49 | % gN2O-N/g TN load | 0.49 | 0.27
211 | Mikola et al., 2014 | 2014 |  | Full-scale | CAS | "All the plants consisted of primary clarification followed by a conventional activated sludge process with biological nitrogen removal with a denitrification–nitrification configuration and chemical phosphorus removal with simultaneous precipitation" | BNR | Plant scale | 0.99 | 0.02 | % gN2O-N/g TN load | 0.02 | 0.19
212 | Mikola et al., 2014 | 2014 |  | Full-scale | CAS | "All the plants consisted of primary clarification followed by a conventional activated sludge process with biological nitrogen removal with a denitrification–nitrification configuration and chemical phosphorus removal with simultaneous precipitation" | BNR | Plant scale | 0.97 | 1.21 | % gN2O-N/g TN load | 1.21 | 0.55
213 | Mikola et al., 2014 | 2014 |  | Full-scale | CAS | "All the plants consisted of primary clarification followed by a conventional activated sludge process with biological nitrogen removal with a denitrification–nitrification configuration and chemical phosphorus removal with simultaneous precipitation" | BNR | Plant scale | 0.95 | 1.8 | % gN2O-N/g TN load | 1.8 | 0.82
214 | Mikola et al., 2014 | 2014 |  | Full-scale | CAS | "All the plants consisted of primary clarification followed by a conventional activated sludge process with biological nitrogen removal with a denitrification–nitrification configuration and chemical phosphorus removal with simultaneous precipitation" | BNR | Plant scale | 0.71 | 0.04 | % gN2O-N/g TN load | 0.04 | 0.02
215 | Ni et al., 2013 | 2013 | SBR reactor | Full-scale | SBR | Average flow is 120 million L / day. "The biological nutrient removal component of the plantcomprises a circular tank that is evenly quartered into four basins." SRT is 19 days. From results: "Because of the three SBR basin operation (instead of four basins), the SBR was clearly overloaded. The N proﬁles for the monitored basin shows anaccumulation of ammonium in the reactor. The constant availability of high ammonium supply resulted in higherbiomass speciﬁc ammonia oxidation activity" | BNR | Bioreactor |  | 1.25 | % gN2O-N/g TN load | 1.25 | 0.425
216 | Ni et al., 2013 | 2013 | OD reactor | Full-scale | OD | OD volume is 8750, HRT is 48 hrs, SRT is 10 days; Figure 2 panels C F and I indicate DO levels vary from 4 mg / L to ~1.5 mg / L to <1 mg /L --> thus it seems to be operated with intermittent aeration and is likely designed for BNR. | BNR | Bioreactor |  | 0.52 | % gN2O-N/g TN load | 0.52
217 | Ni et al., 2015 | 2015 | plug-flow, step-feed BNR (A/O-First step) | Full-scale | Step-feed | " Each step consists of an anoxic zone for denitrification at the beginning, followed by an aerated zone for nitrification." | BNR | Bioreactor | 0.9375 | 3.5 | % gN2O-N/g TN load | 3.5
218 | Ni et al., 2015 | 2015 | plug-flow, step-feed BNR (A/O-First step) | Full-scale | Step-feed | " Each step consists of an anoxic zone for denitrification at the beginning, followed by an aerated zone for nitrification." | BNR | Bioreactor | 0.92857 | 0.69 | % gN2O-N/g TN load | 0.69
219 | Oshita et al., 2014 | 2014 |  | Full-scale | Sludge | emissions from sludge post anaerobic digestion | Sludge | Sludge |  | 7.1 | mgN2O/m3 | 0.015688 | 0.0045182
220 | Oshita et al., 2014 | 2014 |  | Full-scale | Sludge | emissions from sludge post anaerobic digestion | Sludge | Sludge |  | 29 | mgN2O/m3 | 0.059149 | 0.018455
221 | Pan et al., 2016 | 2016 | plug-flow step-feed BNR for biological nitrogen and carbon removal | Full-scale | Step-feed | From discussion: "This indicated that denitrification in the anoxic zone in the 2nd step was incomplete; a condition favouring N2O accumulation30. Denitrification was likely limited by the carbon source in the wastewater that was fed to this zone, resulting in N2O accumulation."; "The ASR used for this case study employed a plug-flow step-feed configuration for biological nitrogen and carbon removal from domestic wastewater, with a design capacity of 50 ML/day." HRT is 12 hrs, aerobic SRT is 8 days (total SRT of 12 days) | BNR | Bioreactor | 0.249 | 62.3 | kgN2O-N/d | 1.9469 | 1.246
222 | Pijuan et al., 2014 | 2014 |  | Pilot-scale | PN | nitritation / SHARON - not representative of mainstream nitrification or BNR. Remove after meeting on 9/11/24 | Remove | Sidestream | 1 | 19.3 | % gN2O-N/g NH4 removed | 19.3 | 86.85
223 | Pijuan et al., 2014 | 2014 |  | Pilot-scale | PN | nitritation / SHARON - not representative of mainstream nitrification or BNR. Remove after meeting on 9/11/24 | Remove | Sidestream | 0.92 | 2.2 | % gN2O-N/g NH4 removed | 2.024 | 14.6942
224 | Pijuan et al., 2014 | 2014 |  | Pilot-scale | PN | nitritation / SHARON - not representative of mainstream nitrification or BNR. Remove after meeting on 9/11/24 | Remove | Sidestream | 0.725 | 4.4 | % gN2O-N/g NH4 removed | 3.19 | 23.1594
225 | Pijuan et al., 2014 | 2014 |  | Pilot-scale | PN | nitritation / SHARON - not representative of mainstream nitrification or BNR. Remove after meeting on 9/11/24 | Remove | Sidestream | 0.525 | 6.1 | % gN2O-N/g NH4 removed | 3.2025 | 23.2501
226 | Plouviez et al., 2019 | 2019 | the high rate algal ponds | Pilot-scale | Lagoon | N/A | Lagoon | Bioreactor | 0.94167 | 4.2 | mg N2O-N/m2/d | 0.252 | 0.126
227 | Plouviez et al., 2019 | 2019 | the high rate algal ponds | Pilot-scale | Lagoon | N/A | Lagoon | Bioreactor | 0.87778 | 0.56 | mg N2O-N/m2/d | 0.049802 | 0.022909
228 | Qi et al., 2019 | 2019 | contact oxidation tank for emergency WW treatment | Full-scale | BAF | BAF is nitrification | Nitrification | Plant scale | 0.249 | 0.0136 | gN2O-N/m3 | 0.031628 | 0.0136
229 | Ren et al., 2013 | 2013 | Reversed A2O | Full-scale | A2O | A2O is BNR | BNR | Plant scale | 0.97695 | 2175.29 | kgN2O/yr | 0.066303 | 0.075851
230 | Ren et al., 2013 | 2013 | Reversed A2O | Full-scale | A2O | A2O is BNR | BNR | Plant scale | 0.97695 | 2446.81 | kgN2O/yr | 0.074579 | 0.085318
231 | Ren et al., 2013 | 2013 | pre-Anoxic+A2O | Full-scale | A2O | A2O is BNR | BNR | Plant scale | 0.97158 | 3853.86 | kgN2O/yr | 0.083883 | 0.067191
232 | Ren et al., 2013 | 2013 | pre-Anoxic+A2O | Full-scale | A2O | A2O is BNR | BNR | Plant scale | 0.97158 | 4841.45 | kgN2O/yr | 0.10538 | 0.084409
233 | Ren et al., 2013 | 2013 | Anaerobic+OD | Full-scale | OD | "This study established a database of and CH 4 emissions from different WWTP using different activated sludge BNR processes through on-site sampling and laboratory testing, and identified the key factors affecting and CH 4 emissions from activated sludge BNR processes." | BNR | Plant scale | 0.96414 | 4502.75 | kgN2O/yr | 0.08201 | 0.044859
234 | Ren et al., 2013 | 2013 | Anaerobic+OD | Full-scale | OD | This study established a database of and CH 4 emissions from different WWTP using different activated sludge BNR processes through on-site sampling and laboratory testing, and identified the key factors affecting and CH 4 emissions from activated sludge BNR processes." | BNR | Plant scale | 0.96414 | 5082.14 | kgN2O/yr | 0.092562 | 0.050632
235 | Ren et al., 2015 | 2015 | AAO reactor | Pilot-scale | A2O | A2O is BNR | BNR | Bioreactor | 0.99588 | 0.061 | % gN2O-N/g TN removed | 0.054839 | 0.018865
236 | Ren et al., 2015 | 2015 | AAO reactor | Pilot-scale | A2O | A2O is BNR | BNR | Bioreactor | 0.9831 | 0.043 | % gN2O-N/g TN removed | 0.038829 | 0.017939
237 | Ren et al., 2015 | 2015 | AAO reactor | Pilot-scale | A2O | A2O is BNR | BNR | Bioreactor | 0.97746 | 9.18 | % gN2O-N/g TN removed | 4.4982 | 2.0782
238 | Ren et al., 2015 | 2015 | AAO reactor | Pilot-scale | A2O | A2O is BNR | BNR | Bioreactor | 0.9598 | 0.45 | % gN2O-N/g TN removed | 0.3879 | 0.18813
239 | Ren et al., 2015 | 2015 | AAO reactor | Pilot-scale | A2O | A2O is BNR | BNR | Bioreactor | 0.95775 | 0.408 | % gN2O-N/g TN removed | 0.33293 | 0.15381
240 | Ren et al., 2015 | 2015 | AAO reactor | Pilot-scale | A2O | A2O is BNR | BNR | Bioreactor | 0.75467 | 6.15 | % gN2O-N/g TN removed | 3.573 | 3.4194
241 | Ribeiro et al., 2017 | 2017 | CAS with non-BNR | Full-scale | CAS | "The process used at this WWTP is conventional activated sludge with non-BNR." | Organics removal | Bioreactor | 0.75 | 561 | mgN2O-N/m2/h | 0.39453 | 0.033338
242 | Ribeiro et al., 2017 | 2017 | CAS with non-BNR, treating raw wasteater with leachate | Full-scale | CAS | "The process used at this WWTP is conventional activated sludge with non-BNR." | Organics removal | Bioreactor | 0.68276 | 1890 | mgN2O-N/m2/h | 0.37439 | 0.11232
243 | Ribeiro et al., 2017 | 2017 | extended aeration AS non-BNR (intermittent period is carried out to preserve the aeration not the BNR) | Full-scale | EA | Extended aeration operated under non-BNR conditions, thus nitrification. SRT is 25 days | Nitrification | Bioreactor |  | 66 | mgN2O-N/m2/h | 0.21672 | 0.165
244 | Ribeiro et al., 2017 | 2017 | extended aeration AS with BNR through simultaneous nitrification and denitrification | Full-scale | EA | "This plant carries out BNR by simultaneous nitrification and denitrification (SND) processes"; SRT is 12 days | BNR | Bioreactor |  | 8.7 | mgN2O-N/m2/h | 0.0085409 | 0.008874
245 | Ribeiro et al., 2021 | 2021 | trickling filter as post-treatments in UASB | Full-scale | TF | "The process used at WWTP-2 comprises preliminary treatment and three UASB reactors followed by polishing in two aerobic treatment units, with the aim of partial nitrification without BNR, and two settling tanks" | Nitrification | Bioreactor | 0.595 | 0.005 | % gN2O-N/g TKN load | 0.005
246 | Ribeiro et al., 2021 | 2021 | extended aeration AS non-BNR (intermittent period is carried out to preserve the aeration not the BNR) for post-treatmentsof UASB effluent | Full-scale | EA | "The WWTP-1 process comprises preliminary treatment, followed by two UASB reactors and polishing in two aerobic treatment units, with the aim of total nitrification (NHx removal)" | Nitrification | Bioreactor |  | 0.04 | % gN2O-N/g TKN load | 0.04 | 0.0055385
247 | Ribera-Guardia et al., 2019 | 2019 | plug-flow MLE (A/O+A/O) BNR | Full-scale | MLE | MLE is BNR | BNR | Bioreactor |  | 0.02 | % gN2O/g TKN load | 0.012727 | 0.0056064
248 | Ribera-Guardia et al., 2019 | 2019 |  | Full-scale | MLE | MLE is BNR | BNR | Bioreactor |  | 0.03 | % gN2O/g TKN load | 0.019091 | 0.0084095
249 | Ribera-Guardia et al., 2019 | 2019 |  | Full-scale | MLE | MLE is BNR | BNR | Bioreactor |  | 0.13 | % gN2O/g TKN load | 0.082727 | 0.036441
250 | Ribera-Guardia et al., 2020 | 2019 |  | Full-scale | MLE | MLE is BNR | BNR | Bioreactor |  | 0.08 | % gN2O/g TKN load | 0.050909 | 0.022425
251 | Rodríguez-Caballero et al., 2014 | 2014 | plug flow BNR bioreactor (A/O+A/O) | Full-scale | A/O | "After primary treatment and settling, the wastewater is treated biologically in two parallel and identical plug–flow reactors where chemical oxygen demand (COD) and nitrogen removal is performed" | BNR | Bioreactor |  | 0.116 | % gN2O-N/g TKN load | 0.116 | 0.071456
252 | Rodríguez-Caballero et al., 2015 | 2015 | SBR | Full-scale | SBR | "The facility consists of a primary treatment section followed by a set of four identical SBRs with an operational volume of 4684.2 m3 each, for the biological chemical oxygen demand (COD) and N removal." SBR cycles depicted in Fig 2 include extended anoxic periods, indicative of BNR as opposed to nitrification only | BNR | Bioreactor | 0.91473 | 6.8 | % gN2O-N/g NH4 load | 3.8139 | 2.6316
253 | Samuelsson et al., 2018 | 2018 | AS (pre-denitrification, P precipitation, and BOD removal)+nitrifying trikling filter (for nitrification)+MBBR (for post-denitrification) (Trikling filter contribute 82% of N2O emissions) | Full-scale | S+A | "Nitrificationis carried out in nitrifying trickling filters, while post-denitrification is performed in moving bed biofilm reactors (MBBRs)." --> Classifying as nitrification because there are two distinct reactors and majority of emissions are coming from the nitrifying process | Nitrification | Plant scale | 0.6523 | 0.011 | kgN2O-N/kg TN load | 1.1 | 0.25136
254 | Samuelsson et al., 2018 | 2018 | AS (pre-denitrification, P precipitation, and BOD removal)+nitrifying trikling filter (for nitrification)+MBBR (for post-denitrification) (Trikling filter contribute 82% of N2O emissions) | Full-scale | S+A | "Nitrificationis carried out in nitrifying trickling filters, while post-denitrification is performed in moving bed biofilm reactors (MBBRs)." --> Classifying as nitrification because there are two distinct reactors and majority of emissions are coming from the nitrifying process | Nitrification | Plant scale | 0.6523 | 0.007 | kgN2O-N/kg TN load | 0.7 | 0.15996
255 | Schneider et al., 2015 | 2015 | MLE (A/O) | Full-scale | MLE | MLE is BNR | BNR | Plant scale | 0.97573 | 5.68 | mgN2O/m3 | 0.010382 | 0.0036145
256 | Schoepp et al., 2018 | 2018 |  | Pilot-scale | PNA | nitritation / SHARON - not representative of mainstream nitrification or BNR. Remove after meeting on 9/11/24 | Remove | Sidestream | 0.96 | 4.3 | % gN2O-N/g TN load | 4.3 | 53.6339
257 | Schoepp et al., 2018 | 2018 |  | Pilot-scale | PNA | nitritation / SHARON - not representative of mainstream nitrification or BNR. Remove after meeting on 9/11/24 | Remove | Sidestream | 0.96 | 3.7 | % gN2O-N/g TN load | 3.7 | 46.1501
258 | Schoepp et al., 2018 | 2018 |  | Pilot-scale | PNA | nitritation / SHARON - not representative of mainstream nitrification or BNR. Remove after meeting on 9/11/24 | Remove | Sidestream | 0.94 | 1.8 | % gN2O-N/g TN load | 1.8 | 22.4514
259 | Silveira et al., 2022 | 2022 | Pilot: a hybrid MLE Membrane Aerated Biofilm Reactor | Full-scale | BAF | BAF is designed for nitrification | Nitrification | Bioreactor | 0.99817 | 211.9 | ppm | 0.20999 | 0.14384
260 | Silveira et al., 2022 | 2022 |  | Full-scale | BAF | BAF is designed for nitrification | Nitrification | Bioreactor | 0.99817 | 192.3 | ppm | 0.19233 | 0.13175
261 | Silveira et al., 2022 | 2022 |  | Full-scale | BAF | BAF is designed for nitrification | Nitrification | Bioreactor | 0.99817 | 151.2 | ppm | 0.1502 | 0.10288
262 | Silveira et al., 2022 | 2022 |  | Pilot-scale | BAF | BAF is designed for nitrification | Nitrification | Bioreactor | 0.99817 | 124.8 | ppm | 0.12514 | 0.085718
263 | Song et al., 2020 | 2020 | SBR | Full-scale | SBR | "The plant C is a four-step (fill – aeration – sedimentation – draw) sequencing batch reactor (SBR) with 2.37 h as the duration of each complete cycle. At each cycle, 250 m3 of 2,250 m3 mixed liquor in the bioreactor tank is withdrawn at the draw step and refilled with influent wastewater at the fill step of the following cycle. Heterotrophic denitrification takes place during the fill step, removing NO3− generated from nitrification of NH4+ in the oxic steps (the aeration and sedimentation steps) of the preceding cycle" | BNR | Bioreactor | 1 | 329.052 | gN2O-N/d | 0.33543 | 0.073123
264 | Song et al., 2020 | 2020 | an AO membrane bioreactor (MBR) that utilizes the membrane modules in the oxic tank to sustain high SRT | Full-scale | MBR | "The plant B is an AO (anoxic-oxic) membrane bioreactor (MBR) that utilizes the membrane modules in the oxic tank to sustain high solids retention time (SRT) without RAS. Overflow from the oxic tank returns the AS to the anoxic tank, where denitrification takes place." Design SRT is 30 days, actual SRT is 20.6 days | BNR | Bioreactor | 0.97706 | 41.4581 | gN2O-N/d | 0.014913 | 0.0069047
265 | Song et al., 2020 | 2020 | a conventional 8-train A2O | Full-scale | A2O | A2O is BNR | BNR | Bioreactor | 0.79237 | 11618.1537 | gN2O-N/d | 0.5763 | 0.19364
266 | Sperandio et al., 2016 | 2016 | UCT | Full-scale | UCT | Not original measurement data, this paper cites work by a subset of the authors that is listed as under review in the references. No publication was listed, and I cannot find a published paper with the same name on the Google Scholar page of the authors. | Remove | Bioreactor |  | 1.61 | % gN2O-N/g TN load | 1.61 | 0.73255
267 | Sperandio et al., 2016 | 2016 | SBR2 | Full-scale | SBR | "The biological nutrient removal component of the plant comprises a circular tank that is evenly quartered into four basins. Each basin operates as a separate SBR. At the time of this study, each SBR cycle consisted of the following phases in sequence: 90 min continuous feeding and aeration, 35 min settling and 55 min decanting. " SRT is 19 days. Figure 4: nitrite levels <2 mg /L in, nitrate ~5 mg /L --> thus looks like denitrification is occurring. Also, unlike the other datasets from this paper, these data appear to be collected for this manuscript | BNR | Bioreactor |  | 1.25 | % gN2O-N/g TN load | 1.25 | 0.7375
268 | Sperandio et al., 2016 | 2016 | oxidation ditch | Full-scale | OD | Not original measurement data, this paper pulls data from Ni et al 2013 oxidation ditch, already included in as a separate entry | Remove | Bioreactor |  | 0.52 | % gN2O-N/g TN load | 0.52 | 0.312
269 | Spinelli et al., 2018 | 2018 | the conventional Modified Ludzack Ettinger (MLE) scheme | Full-scale | MLE | MLE is BNR | BNR | Bioreactor | 0.99203 | 31.99 | gN2O/d | 0.0050091 | 0.0014326
270 | STOW report, 2013 | 2013 | Nereda® plant: aerobic granular sludge process | Full-scale | AGS | Nereda is designed for enhanced nutrient removal https://nereda.royalhaskoningdhv.com/en | BNR | Bioreactor |  | 0.69 | % gN2O-N/g TKN load | 0.69 | 0.15607
271 | Sun et al., 2013 | 2013 | swirl girt tank, sewage distribution tank, SBR tank | Full-scale | SBR | Introduction implies SBR is designed for BNR (nitrification and denitrification). Only influent ammonia provided, no effluent data | BNR | Plant scale |  | 3.1545 | gN2O/m3 | 2.7444 | 2.0074
272 | Sun et al., 2013 | 2013 |  | Full-scale | SBR | Introduction implies SBR is designed for BNR (nitrification and denitrification). Only influent ammonia provided, no effluent data | BNR | Plant scale |  | 2.382 | gN2O/m3 | 3.0576 | 1.5158
273 | Sun et al., 2013 | 2013 |  | Full-scale | SBR | Introduction implies SBR is designed for BNR (nitrification and denitrification). Only influent ammonia provided, no effluent data | BNR | Plant scale |  | 3.7768 | gN2O/m3 | 4.4351 | 2.4034
274 | Sun et al., 2013 | 2013 |  | Full-scale | SBR | Introduction implies SBR is designed for BNR (nitrification and denitrification). Only influent ammonia provided, no effluent data | BNR | Plant scale |  | 2.6395 | gN2O/m3 | 2.9412 | 1.6797
275 | Sun et al., 2013 | 2013 |  | Full-scale | SBR | Introduction implies SBR is designed for BNR (nitrification and denitrification). Only influent ammonia provided, no effluent data | BNR | Plant scale |  | 2.382 | gN2O/m3 | 2.2848 | 1.5158
276 | Sun et al., 2013 | 2013 |  | Full-scale | SBR | Introduction implies SBR is designed for BNR (nitrification and denitrification). Only influent ammonia provided, no effluent data | BNR | Plant scale |  | 4.4635 | gN2O/m3 | 4.2045 | 2.8404
277 | Sun et al., 2013 | 2013 |  | Full-scale | SBR | Introduction implies SBR is designed for BNR (nitrification and denitrification). Only influent ammonia provided, no effluent data | BNR | Plant scale |  | 3.0472 | gN2O/m3 | 2.7611 | 1.9391
278 | Sun et al., 2013 | 2013 |  | Full-scale | SBR | Introduction implies SBR is designed for BNR (nitrification and denitrification). Only influent ammonia provided, no effluent data | BNR | Plant scale |  | 4.5923 | gN2O/m3 | 3.8056 | 2.9224
279 | Sun et al., 2013 | 2013 |  | Full-scale | SBR | Introduction implies SBR is designed for BNR (nitrification and denitrification). Only influent ammonia provided, no effluent data | BNR | Plant scale |  | 8.5837 | gN2O/m3 | 6.9376 | 5.4623
280 | Sun et al., 2013 | 2013 |  | Full-scale | SBR | Introduction implies SBR is designed for BNR (nitrification and denitrification). Only influent ammonia provided, no effluent data | BNR | Plant scale |  | 5.4077 | gN2O/m3 | 3.8236 | 3.4413
281 | Sun et al., 2013 | 2013 |  | Full-scale | SBR | Introduction implies SBR is designed for BNR (nitrification and denitrification). Only influent ammonia provided, no effluent data | BNR | Plant scale |  | 5.3863 | gN2O/m3 | 3.6134 | 3.4276
282 | Sun et al., 2013 | 2013 |  | Full-scale | SBR | Introduction implies SBR is designed for BNR (nitrification and denitrification). Only influent ammonia provided, no effluent data | BNR | Plant scale |  | 8.6481 | gN2O/m3 | 5.6926 | 5.5033
283 | Sun et al., 2015 | 2015 | Aerated grit tank, bio-selection tank, anaerobic tank, non-aerated area, areated area, SC | Full-scale | OD | Table 3 shows ammonia and TN removal for the OD across different aeration conditions. Except for the lowest aeration rate, where removal is ~40%, ammonia removal is 85-98%. TN removal however only exceeds 50% in two scenarios. Thus considering this a nitrifying plant that is removing ammonia but not nitrate. | Nitrification | Plant scale |  | 0.15146 | gN2O/m3 | 0.25 | 0.096384
284 | Sun et al., 2017 | 2017 | Pilot scale A/O | Pilot-scale | A/O | Authors describe A/O as achieving nitrification and denitrification in intro. Note: not sure where these EF come from, units and numerical values don't match those reported in Table 4 | BNR | Bioreactor | 0.991 | 0.24408 | gN2O/m3 | 0.36729 | 0.15533
285 | Sun et al., 2017 | 2017 | Aerated grit tank, PC, A/O, SC | Full-scale | A/O | "The removal efficiencies of influent COD and NH4+-N reached 88.8% and 98.4%, while that was only about 54.8% for influent TN in the WWTP." SRT = 20 days. Plant appears designed to have a denitrification in the anoxic zone, although denitrification rates leave effluent TN at 20 mg / L | BNR | Plant scale | 0.984 | 0.74418 | gN2O/m3 | 1.0266 | 0.47357
286 | Sun et al., 2017 | 2017 | Pilot scale A/O | Pilot-scale | A/O | Authors describe A/O as achieving nitrification and denitrification in intro. Note: not sure where these EF come from, units and numerical values don't match those reported in Table 4 | BNR | Bioreactor | 0.976 | 0.14627 | gN2O/m3 | 0.2201 | 0.093079
287 | Sun et al., 2017 | 2017 | Pilot scale A/O | Pilot-scale | A/O | Authors describe A/O as achieving nitrification and denitrification in intro. Note: not sure where these EF come from, units and numerical values don't match those reported in Table 4 | BNR | Bioreactor | 0.953 | 0.46427 | gN2O/m3 | 0.69862 | 0.29544
288 | Thwaites et al., 2021 | 2021 | pilot SBR operated under aerobic granular sludge technology | Pilot-scale | AGS | TN removal is ~90%, ammonia removal is closer to 99% | BNR | Bioreactor | 0.993 | 0.96 | % gN2O/g NH4 load | 0.36148 | 0.20771
289 | Thwaites et al., 2021 | 2021 | pilot SBR operated under CAS technology | Pilot-scale | SBR | TN removal is ~90%, ammonia removal is closer to 99% | BNR | Bioreactor | 0.989 | 1.47 | % gN2O/g NH4 load | 0.55352 | 0.48644
290 | Thwaites et al., 2021 | 2021 | pilot SBR operated under aerobic granular sludge technology | Pilot-scale | AGS | TN removal is ~90%, ammonia removal is closer to 99% | BNR | Bioreactor | 0.989 | 1.655 | % gN2O/g NH4 load | 0.62318 | 0.56872
291 | Thwaites et al., 2021 | 2021 | pilot SBR operated under CAS technology | Pilot-scale | SBR | TN removal is ~90%, ammonia removal is closer to 99% | BNR | Bioreactor | 0.988 | 1.74 | % gN2O/g NH4 load | 1.0909 | 0.78616
292 | Thwaites et al., 2021 | 2021 | pilot SBR operated under CAS technology | Pilot-scale | SBR | TN removal is ~90%, ammonia removal is closer to 99% | BNR | Bioreactor | 0.987 | 0.75 | % gN2O/g NH4 load | 0.28241 | 0.16705
293 | Thwaites et al., 2021 | 2021 | pilot SBR operated under aerobic granular sludge technology | Pilot-scale | AGS | TN removal is ~90%, ammonia removal is closer to 99% | BNR | Bioreactor | 0.986 | 3.29 | % gN2O/g NH4 load | 2.0627 | 1.4446
294 | Townsend-small et al., 2011 | 2011 | MLE: a biological nutrient removal process using preanoxic denitrification with methanol addition, followed by oxic aerobic nitirication and carbon oxidation with internal recycling | Full-scale | MLE | MLE is BNR | BNR | Bioreactor |  | 27 | kgN2O/d | 0.50813 | 0.30144
295 | Townsend-small et al., 2011 | 2011 | packed-bed biofilm reactors designed for carbon removal (biofilm adheres to filling media such as rocks or plastic packing. Aeration is provided by four fixed-speed centrifugal blowers at the bottom) | Full-scale | BAF | Describption by Song et al indicates design is for carbon removal | Organics removal | Bioreactor |  | 7.2 | kgN2O/d | 0.07768 | 0.052665
296 | Toyoda et al., 2011 | 2011 | only measured emissions from oxic tank among the A2O tanks, emissions from settling tank are calculated based upon dissoved N2O concentration | Full-scale | A2O | A2O is BNR | BNR | Plant scale | 0.98085 | 47.9 | gN2O/d | 0.0036367 | 0.0019273
297 | Tu et al., 2021 | 2021 | duckweed-based waste stabilization pond | Pilot-scale | Lagoon | Not considering lagoons | Lagoon | Bioreactor | 0.4712 | 104.79 | μg N2O/m2/h | 0.11645 | 0.025607
298 | Tu et al., 2021 | 2021 | duckweed-based waste stabilization pond | Pilot-scale | Lagoon | Not considering lagoons | Lagoon | Bioreactor | 0.3573 | 95.92 | μg N2O/m2/h | 0.10659 | 0.023439
299 | Tumendelger et al., 2014 | 2014 | DO set at 2mg/L, anaerobic-anoxic-oxic tanks | Full-scale | A2O | A2O is BNR | BNR | Bioreactor | 0.97965 | 0.04 | % gN2O-N/g NH4 removed | 0.022565 | 0.011364
300 | Tumendelger et al., 2014 | 2014 | DO set at 2.5mg/L, anaerobic-anoxic-oxic tanks | Full-scale | A2O | A2O is BNR | BNR | Bioreactor | 0.97585 | 0.14 | % gN2O-N/g NH4 removed | 0.078759 | 0.036204
301 | Tumendelger et al., 2014 | 2014 | DO set at 1.5mg/L, anaerobic-anoxic-oxic tanks | Full-scale | A2O | A2O is BNR | BNR | Bioreactor | 0.97456 | 0.03 | % gN2O-N/g NH4 removed | 0.01649 | 0.010116
302 | Tumendelger et al., 2019 | 2019 | MLE | Full-scale | MLE | MLE is BNR | BNR | Plant scale | 0.99289 | 0.008 | % gN2O-N/g TN load | 0.008
303 | Tumendelger et al., 2019 | 2019 | CAS (intermitted aeration tanks) | Full-scale | IA | "The water then undergoes biological treatment to decompose organic matter by activated sludge under aerobic and anaerobic conditions. The respective switching time between denitrification and nitrification process were 45 and 80 min, respective" | BNR | Plant scale | 0.99104 | 0.001 | % gN2O-N/g TN load | 0.001
304 | Valkova et al., 2021 | 2021 | 4 sequencing batch reactors, pre-denitrification, simultaneous aerobic sludge stabilization, aerobic sludge post-stabilization | Full-scale | SBR | "All plants rely on the AS process to remove organic carbon, nitrogen and phosphorous. According to the Austrian regulation (EVO, 1996), WWTPs with a design load > 5.000 PECOD120 have to remove at least 70% of the incoming TN on a yearly average. Surplus and primary sludge are anaerobically digested (AD) at seven WWTPs. At WWTPs B, C and G, simultaneous aerobic sludge stabilization in the AS tanks is applied. Denitrification is mainly achieved upstream in anoxic pre denitrification tanks and/or by intermittent aeration in AS tanks. Notably, the biological treatment at WWTP B is performed in sequencing batch reactors (SBRs), whereas WWTPs D, I and J are designed as two-stage activated sludge Hybrid® systems (Wandl et al., 2006) with reject water treatment in side stream." | BNR | Bioreactor |  | 0.35 | % gN2O-N/g TKN load | 0.35 | 0.056875
305 | Valkova et al., 2021 | 2021 | 4 sequencing batch reactors, pre-denitrification, simultaneous aerobic sludge stabilization, aerobic sludge post-stabilization | Full-scale | SBR | "All plants rely on the AS process to remove organic carbon, nitrogen and phosphorous. According to the Austrian regulation (EVO, 1996), WWTPs with a design load > 5.000 PECOD120 have to remove at least 70% of the incoming TN on a yearly average. Surplus and primary sludge are anaerobically digested (AD) at seven WWTPs. At WWTPs B, C and G, simultaneous aerobic sludge stabilization in the AS tanks is applied. Denitrification is mainly achieved upstream in anoxic pre denitrification tanks and/or by intermittent aeration in AS tanks. Notably, the biological treatment at WWTP B is performed in sequencing batch reactors (SBRs), whereas WWTPs D, I and J are designed as two-stage activated sludge Hybrid® systems (Wandl et al., 2006) with reject water treatment in side stream." | BNR | Bioreactor |  | 0.35 | % gN2O-N/g TKN load | 0.35 | 0.056875
306 | Valkova et al., 2021 | 2021 | 4 sequencing batch reactors, pre-denitrification, simultaneous aerobic sludge stabilization, aerobic sludge post-stabilization | Full-scale | SBR | "All plants rely on the AS process to remove organic carbon, nitrogen and phosphorous. According to the Austrian regulation (EVO, 1996), WWTPs with a design load > 5.000 PECOD120 have to remove at least 70% of the incoming TN on a yearly average. Surplus and primary sludge are anaerobically digested (AD) at seven WWTPs. At WWTPs B, C and G, simultaneous aerobic sludge stabilization in the AS tanks is applied. Denitrification is mainly achieved upstream in anoxic pre denitrification tanks and/or by intermittent aeration in AS tanks. Notably, the biological treatment at WWTP B is performed in sequencing batch reactors (SBRs), whereas WWTPs D, I and J are designed as two-stage activated sludge Hybrid® systems (Wandl et al., 2006) with reject water treatment in side stream." | BNR | Bioreactor |  | 0.24 | % gN2O-N/g TKN load | 0.24 | 0.039
307 | Valkova et al., 2021 | 2021 | 4 sequencing batch reactors, pre-denitrification, simultaneous aerobic sludge stabilization, aerobic sludge post-stabilization | Full-scale | SBR | "All plants rely on the AS process to remove organic carbon, nitrogen and phosphorous. According to the Austrian regulation (EVO, 1996), WWTPs with a design load > 5.000 PECOD120 have to remove at least 70% of the incoming TN on a yearly average. Surplus and primary sludge are anaerobically digested (AD) at seven WWTPs. At WWTPs B, C and G, simultaneous aerobic sludge stabilization in the AS tanks is applied. Denitrification is mainly achieved upstream in anoxic pre denitrification tanks and/or by intermittent aeration in AS tanks. Notably, the biological treatment at WWTP B is performed in sequencing batch reactors (SBRs), whereas WWTPs D, I and J are designed as two-stage activated sludge Hybrid® systems (Wandl et al., 2006) with reject water treatment in side stream." | BNR | Bioreactor |  | 0.13 | % gN2O-N/g TKN load | 0.13 | 0.021125
308 | Valkova et al., 2021 | 2021 | 4 sequencing batch reactors, pre-denitrification, simultaneous aerobic sludge stabilization, aerobic sludge post-stabilization | Full-scale | SBR | "All plants rely on the AS process to remove organic carbon, nitrogen and phosphorous. According to the Austrian regulation (EVO, 1996), WWTPs with a design load > 5.000 PECOD120 have to remove at least 70% of the incoming TN on a yearly average. Surplus and primary sludge are anaerobically digested (AD) at seven WWTPs. At WWTPs B, C and G, simultaneous aerobic sludge stabilization in the AS tanks is applied. Denitrification is mainly achieved upstream in anoxic pre denitrification tanks and/or by intermittent aeration in AS tanks. Notably, the biological treatment at WWTP B is performed in sequencing batch reactors (SBRs), whereas WWTPs D, I and J are designed as two-stage activated sludge Hybrid® systems (Wandl et al., 2006) with reject water treatment in side stream." | BNR | Bioreactor |  | 0.07 | % gN2O-N/g TKN load | 0.07 | 0.011375
309 | Valkova et al., 2021 | 2021 | cascade of 2 aerobic selectors, 1 plug-flow AS tank, 2 AS tanks with circulating flow, intermittent denitrification, mesophilic AD | Full-scale | A/O | "All plants rely on the AS process to remove organic carbon, nitrogen and phosphorous. According to the Austrian regulation (EVO, 1996), WWTPs with a design load > 5.000 PECOD120 have to remove at least 70% of the incoming TN on a yearly average. Surplus and primary sludge are anaerobically digested (AD) at seven WWTPs. At WWTPs B, C and G, simultaneous aerobic sludge stabilization in the AS tanks is applied. Denitrification is mainly achieved upstream in anoxic pre denitrification tanks and/or by intermittent aeration in AS tanks. Notably, the biological treatment at WWTP B is performed in sequencing batch reactors (SBRs), whereas WWTPs D, I and J are designed as two-stage activated sludge Hybrid® systems (Wandl et al., 2006) with reject water treatment in side stream." | BNR | Bioreactor |  | 0.05 | % gN2O-N/g TKN load | 0.05 | 0.010075
310 | Valkova et al., 2021 | 2021 | cascade of 3 longitudinal AS tanks, pre-denitrification and intermittent denitrification, | Full-scale | A/O | "All plants rely on the AS process to remove organic carbon, nitrogen and phosphorous. According to the Austrian regulation (EVO, 1996), WWTPs with a design load > 5.000 PECOD120 have to remove at least 70% of the incoming TN on a yearly average. Surplus and primary sludge are anaerobically digested (AD) at seven WWTPs. At WWTPs B, C and G, simultaneous aerobic sludge stabilization in the AS tanks is applied. Denitrification is mainly achieved upstream in anoxic pre denitrification tanks and/or by intermittent aeration in AS tanks. Notably, the biological treatment at WWTP B is performed in sequencing batch reactors (SBRs), whereas WWTPs D, I and J are designed as two-stage activated sludge Hybrid® systems (Wandl et al., 2006) with reject water treatment in side stream." | BNR | Bioreactor |  | 0.99 | % gN2O-N/g TKN load | 0.99 | 0.73953
311 | Valkova et al., 2021 | 2021 | 2 stage AS Hybrid® process, AS with circulating flow in the 2nd stage, pre-denitrification and intermittent denitrification, two lines, mesophilic AD, reject water nitrification/denitrification | Full-scale | A/O | "All plants rely on the AS process to remove organic carbon, nitrogen and phosphorous. According to the Austrian regulation (EVO, 1996), WWTPs with a design load > 5.000 PECOD120 have to remove at least 70% of the incoming TN on a yearly average. Surplus and primary sludge are anaerobically digested (AD) at seven WWTPs. At WWTPs B, C and G, simultaneous aerobic sludge stabilization in the AS tanks is applied. Denitrification is mainly achieved upstream in anoxic pre denitrification tanks and/or by intermittent aeration in AS tanks. Notably, the biological treatment at WWTP B is performed in sequencing batch reactors (SBRs), whereas WWTPs D, I and J are designed as two-stage activated sludge Hybrid® systems (Wandl et al., 2006) with reject water treatment in side stream." | BNR | Bioreactor |  | 1.52 | % gN2O-N/g TKN load | 1.52
312 | Valkova et al., 2021 | 2021 | 2 stage AS process, 1 longitudinal tank in the 1st stage, 1 tank with circulating flow in the 2nd stage, predenitrification and intermittent denitrification, two lines, mesophilic AD, reject water partial nitritation | Full-scale | A/O | "All plants rely on the AS process to remove organic carbon, nitrogen and phosphorous. According to the Austrian regulation (EVO, 1996), WWTPs with a design load > 5.000 PECOD120 have to remove at least 70% of the incoming TN on a yearly average. Surplus and primary sludge are anaerobically digested (AD) at seven WWTPs. At WWTPs B, C and G, simultaneous aerobic sludge stabilization in the AS tanks is applied. Denitrification is mainly achieved upstream in anoxic pre denitrification tanks and/or by intermittent aeration in AS tanks. Notably, the biological treatment at WWTP B is performed in sequencing batch reactors (SBRs), whereas WWTPs D, I and J are designed as two-stage activated sludge Hybrid® systems (Wandl et al., 2006) with reject water treatment in side stream." | BNR | Bioreactor |  | 1.23 | % gN2O-N/g TKN load | 1.23
313 | Valkova et al., 2021 | 2021 | 2 stage AS process, 1 longitudinal tank in the 1st stage, 1 tank with circulating flow in the 2nd stage, predenitrification and intermittent denitrification, two lines, mesophilic AD, reject water partial nitritation | Full-scale | A/O | "All plants rely on the AS process to remove organic carbon, nitrogen and phosphorous. According to the Austrian regulation (EVO, 1996), WWTPs with a design load > 5.000 PECOD120 have to remove at least 70% of the incoming TN on a yearly average. Surplus and primary sludge are anaerobically digested (AD) at seven WWTPs. At WWTPs B, C and G, simultaneous aerobic sludge stabilization in the AS tanks is applied. Denitrification is mainly achieved upstream in anoxic pre denitrification tanks and/or by intermittent aeration in AS tanks. Notably, the biological treatment at WWTP B is performed in sequencing batch reactors (SBRs), whereas WWTPs D, I and J are designed as two-stage activated sludge Hybrid® systems (Wandl et al., 2006) with reject water treatment in side stream." | BNR | Bioreactor |  | 1.03 | % gN2O-N/g TKN load | 1.03
314 | Valkova et al., 2021 | 2021 | 2 stage AS Hybrid® process, AS with circulating flow in the 2nd stage, pre-denitrification and intermittent denitrification, two lines, mesophilic AD, reject water nitrification/denitrification | Full-scale | A/O | "All plants rely on the AS process to remove organic carbon, nitrogen and phosphorous. According to the Austrian regulation (EVO, 1996), WWTPs with a design load > 5.000 PECOD120 have to remove at least 70% of the incoming TN on a yearly average. Surplus and primary sludge are anaerobically digested (AD) at seven WWTPs. At WWTPs B, C and G, simultaneous aerobic sludge stabilization in the AS tanks is applied. Denitrification is mainly achieved upstream in anoxic pre denitrification tanks and/or by intermittent aeration in AS tanks. Notably, the biological treatment at WWTP B is performed in sequencing batch reactors (SBRs), whereas WWTPs D, I and J are designed as two-stage activated sludge Hybrid® systems (Wandl et al., 2006) with reject water treatment in side stream." | BNR | Bioreactor |  | 0.88 | % gN2O-N/g TKN load | 0.88
315 | Valkova et al., 2021 | 2021 | 2 stage AS Hybrid® process, one longitudinal tank in the 1st stage, one tank with circulating flow in the 2nd stage, with pre-denitrification and intermittent denitrification, two lines, | Full-scale | A/O | "All plants rely on the AS process to remove organic carbon, nitrogen and phosphorous. According to the Austrian regulation (EVO, 1996), WWTPs with a design load > 5.000 PECOD120 have to remove at least 70% of the incoming TN on a yearly average. Surplus and primary sludge are anaerobically digested (AD) at seven WWTPs. At WWTPs B, C and G, simultaneous aerobic sludge stabilization in the AS tanks is applied. Denitrification is mainly achieved upstream in anoxic pre denitrification tanks and/or by intermittent aeration in AS tanks. Notably, the biological treatment at WWTP B is performed in sequencing batch reactors (SBRs), whereas WWTPs D, I and J are designed as two-stage activated sludge Hybrid® systems (Wandl et al., 2006) with reject water treatment in side stream." | BNR | Bioreactor |  | 0.85 | % gN2O-N/g TKN load | 0.85
316 | Valkova et al., 2021 | 2021 | cascade of 1 CSTR**** AS and 1 AS tank with circulating flow, pre-denitrification and intermittent denitrification, two lines, | Full-scale | A2O | A2O is BNR | BNR | Bioreactor |  | 0.005 | % gN2O-N/g TKN load | 0.005 | 0.0011
317 | Valkova et al., 2021 | 2021 | cascade of 1 CSTR**** AS and 1 AS tank with circulating flow, pre-denitrification and intermittent denitrification, two lines, simultaneous aerobic sludge stabilization | Full-scale | A2O | A2O is BNR | BNR | Bioreactor |  | 0.005 | % gN2O-N/g TKN load | 0.005 | 0.0011
318 | Valkova et al., 2021 | 2021 | cascade of 3 AS tanks with circulating flow, predenitrification and intermittent denitrification, four lines, mesophilic AD | Full-scale | A2O | A2O is BNR | BNR | Bioreactor |  | 0.8 | % gN2O-N/g TKN load | 0.8 | 0.3584
319 | Valkova et al., 2021 | 2021 | cascade of 3 AS tanks with circulating flow, predenitrification and intermittent denitrification, four lines, mesophilic AD | Full-scale | A2O | A2O is BNR | BNR | Bioreactor |  | 1.32 | % gN2O-N/g TKN load | 1.32 | 0.59136
320 | Valkova et al., 2021 | 2021 | cascade of 3 AS tanks with circulating flow, predenitrification and intermittent denitrification, simultaneous aerobic sludge stabilization | Full-scale | A2O | A2O is BNR | BNR | Bioreactor |  | 0.012 | % gN2O-N/g TKN load | 0.012 | 0.002208
321 | Valkova et al., 2021 | 2021 | cascade of 3 AS tanks with circulating flow, predenitrification and intermittent denitrification, simultaneous aerobic sludge stabilization | Full-scale | A2O | A2O is BNR | BNR | Bioreactor |  | 0.012 | % gN2O-N/g TKN load | 0.012 | 0.002208
322 | Valkova et al., 2021 | 2021 | cascade of 6 AS tanks with circulating flow, 3 predenitrification, 2 intermittently aerated and 1 continuously aerated, two lines, mesophilic AD | Full-scale | A2O | A2O is BNR | BNR | Bioreactor |  | 0.006 | % gN2O-N/g TKN load | 0.006 | 0.0009
323 | Valkova et al., 2021 | 2021 | cascade of 6 AS tanks with circulating flow, 3 predenitrification, 2 intermittently aerated and 1 continuously aerated, two lines, mesophilic AD | Full-scale | A2O | A2O is BNR | BNR | Bioreactor |  | 0.19 | % gN2O-N/g TKN load | 0.19 | 0.0285
324 | van de Akker et al., 2015 | 2015 | granular sludge SBR applied to treat sewage with high salinity due to groundwater infiltration from various seaside sewer catchments | Pilot-scale | SBR | " DO was maintained between 4 and 8 mg/L for the first 15 days (phase I) and 50 days (phase II) and was reduced to 1.0–2.5 mg/L thereafter to enhance denitrification" | BNR | Bioreactor | 0.99 | 6.8 | % gN2O-N/g TKN load | 6.8 | 3.604
325 | van de Akker et al., 2015 | 2015 | granular sludge SBR applied to treat sewage with high salinity due to groundwater infiltration from various seaside sewer catchments | Pilot-scale | SBR | " DO was maintained between 4 and 8 mg/L for the first 15 days (phase I) and 50 days (phase II) and was reduced to 1.0–2.5 mg/L thereafter to enhance denitrification" | BNR | Bioreactor | 0.99 | 5 | % gN2O-N/g TKN load | 5 | 2.65
326 | van de Akker et al., 2015 | 2015 | granular sludge SBR applied to treat sewage with high salinity due to groundwater infiltration from various seaside sewer catchments | Pilot-scale | SBR | " DO was maintained between 4 and 8 mg/L for the first 15 days (phase I) and 50 days (phase II) and was reduced to 1.0–2.5 mg/L thereafter to enhance denitrification" | BNR | Bioreactor | 0.99 | 4.3 | % gN2O-N/g TKN load | 4.3 | 2.279
327 | van de Akker et al., 2015 | 2015 | granular sludge SBR applied to treat sewage with high salinity due to groundwater infiltration from various seaside sewer catchments | Pilot-scale | SBR | " DO was maintained between 4 and 8 mg/L for the first 15 days (phase I) and 50 days (phase II) and was reduced to 1.0–2.5 mg/L thereafter to enhance denitrification" | BNR | Bioreactor | 0.99 | 3.7 | % gN2O-N/g TKN load | 3.7 | 1.961
328 | van de Akker et al., 2015 | 2015 | granular sludge SBR applied to treat sewage with high salinity due to groundwater infiltration from various seaside sewer catchments | Pilot-scale | SBR | " DO was maintained between 4 and 8 mg/L for the first 15 days (phase I) and 50 days (phase II) and was reduced to 1.0–2.5 mg/L thereafter to enhance denitrification" | BNR | Bioreactor | 0.99 | 3 | % gN2O-N/g TKN load | 3 | 1.59
329 | van de Akker et al., 2015 | 2015 | granular sludge SBR applied to treat sewage with high salinity due to groundwater infiltration from various seaside sewer catchments | Pilot-scale | SBR | " DO was maintained between 4 and 8 mg/L for the first 15 days (phase I) and 50 days (phase II) and was reduced to 1.0–2.5 mg/L thereafter to enhance denitrification" | BNR | Bioreactor | 0.99 | 2.3 | % gN2O-N/g TKN load | 2.3 | 1.219
330 | van Dijk et al., 2021 | 2021 | Aerobic granular sludge process: Nereda®process | Full-scale | AGS | Nereda reactors designed for enhanced nutrient removal. Ntot reduced from 54 mg / L to 6 mg / L, nitrite and nitrate in effluent are low (3.3 mg /L for nitrate, 0.05 for nitrite). --> BNR. | BNR | Bioreactor |  | 0.59185 | % gN2O-N/g TN load | 0.59185 | 0.3196
331 | van Dijk et al., 2021 | 2021 | Aerobic granular sludge process: Nereda®process | Full-scale | AGS | Nereda reactors designed for enhanced nutrient removal. Ntot reduced from 54 mg / L to 6 mg / L, nitrite and nitrate in effluent are low (3.3 mg /L for nitrate, 0.05 for nitrite). --> BNR. | BNR | Bioreactor |  | 0.43859 | % gN2O-N/g TN load | 0.43859 | 0.23684
332 | van Dijk et al., 2021 | 2021 | Aerobic granular sludge process: Nereda®process | Full-scale | AGS | Nereda reactors designed for enhanced nutrient removal. Ntot reduced from 54 mg / L to 6 mg / L, nitrite and nitrate in effluent are low (3.3 mg /L for nitrate, 0.05 for nitrite). --> BNR. | BNR | Bioreactor |  | 0.41576 | % gN2O-N/g TN load | 0.41576 | 0.22451
333 | van Dijk et al., 2021 | 2021 | Aerobic granular sludge process: Nereda®process | Full-scale | AGS | Nereda reactors designed for enhanced nutrient removal. Ntot reduced from 54 mg / L to 6 mg / L, nitrite and nitrate in effluent are low (3.3 mg /L for nitrate, 0.05 for nitrite). --> BNR. | BNR | Bioreactor |  | 0.2625 | % gN2O-N/g TN load | 0.2625 | 0.14175
334 | van Dijk et al., 2021 | 2021 | Aerobic granular sludge process: Nereda®process | Full-scale | AGS | Nereda reactors designed for enhanced nutrient removal. Ntot reduced from 54 mg / L to 6 mg / L, nitrite and nitrate in effluent are low (3.3 mg /L for nitrate, 0.05 for nitrite). --> BNR. | BNR | Bioreactor |  | 0.24666 | % gN2O-N/g TN load | 0.24666 | 0.1332
335 | van Dijk et al., 2021 | 2021 | Aerobic granular sludge process: Nereda®process | Full-scale | AGS | Nereda reactors designed for enhanced nutrient removal. Ntot reduced from 54 mg / L to 6 mg / L, nitrite and nitrate in effluent are low (3.3 mg /L for nitrate, 0.05 for nitrite). --> BNR. | BNR | Bioreactor |  | 0.21732 | % gN2O-N/g TN load | 0.21732 | 0.11735
336 | van Dijk et al., 2021 | 2021 | Aerobic granular sludge process: Nereda®process | Full-scale | AGS | Nereda reactors designed for enhanced nutrient removal. Ntot reduced from 54 mg / L to 6 mg / L, nitrite and nitrate in effluent are low (3.3 mg /L for nitrate, 0.05 for nitrite). --> BNR. | BNR | Bioreactor |  | 0.16421 | % gN2O-N/g TN load | 0.16421 | 0.088674
337 | van Dijk et al., 2021 | 2021 | Aerobic granular sludge process: Nereda®process | Full-scale | AGS | Nereda reactors designed for enhanced nutrient removal. Ntot reduced from 54 mg / L to 6 mg / L, nitrite and nitrate in effluent are low (3.3 mg /L for nitrate, 0.05 for nitrite). --> BNR. | BNR | Bioreactor |  | 0.14883 | % gN2O-N/g TN load | 0.14883 | 0.080371
338 | Vasilaki et al., 2020 | 2020 |  | Full-scale | N/DN | "SCENA (Short-Cut Enhanced Nutrient Abatement) is a new sidestream process, that combines the conversion of NH4+ to NO2− under aerobic conditions (nitritation) with the subsequent reduction of NO2− to nitrogen gas and enhanced biological phosphorus uptake by polyphosphate-accumulating organisms (DPAOs) in a sequencing batch reactor (SBR)" | BNR | Sidestream | 0.78368 | 7.6 | % of the NH4-N load | 7.6
339 | Velho et al., 2017 | 2017 | aerobic granular sludge | Pilot-scale | AGS | "Overall, nitrogen removal was performed by partial nitrification and denitrification under alternating anoxic and aerobic conditions inside the reactor." | BNR | Bioreactor | 0.85185 | 1.6 | % gN2O-N/g TN load | 1.6 | 1.0396
340 | Vieira et al., 2019a | 2019 | Plug-flow anoxic and oxic tanks with nitrate recirculation | Full-scale | MLE | "The secondary treatment of the Chelas WWTP has two separate BNR lines, in a pre-denitrification configuration (Modified Ludzack Ettinger - MLE), with anoxic and aerobic zones" | BNR | Bioreactor | 0.94933 | 0.001 | % gN2O-N/g NH4 load | 0.00079957 | 0.000375
341 | Vieira et al., 2019a | 2019 | A2O | Full-scale | A2O | "The secondary treatment of the Beirolas WWTP is an EBPR process, employing an anaerobic/anoxic/oxic (A2/O) configuration and involves three distinct zones: anaerobic, anoxic and aerobic tanks." | BNR | Bioreactor | 0.93539 | 0.004 | % gN2O-N/g NH4 load | 0.0022639 | 0.001424
342 | Vieira et al., 2019a | 2019 | Plug-flow anoxic and oxic tanks with nitrate recirculation | Full-scale | MLE | "The secondary treatment of the Chelas WWTP has two separate BNR lines, in a pre-denitrification configuration (Modified Ludzack Ettinger - MLE), with anoxic and aerobic zones" | BNR | Bioreactor | 0.90374 | 0.004 | % gN2O-N/g NH4 load | 0.0031898 | 0.001496
343 | Vieira et al., 2019a | 2019 | A2O | Full-scale | A2O | "The secondary treatment of the Beirolas WWTP is an EBPR process, employing an anaerobic/anoxic/oxic (A2/O) configuration and involves three distinct zones: anaerobic, anoxic and aerobic tanks." | BNR | Bioreactor | 0.76 | 0.007 | % gN2O-N/g NH4 load | 0.0044515 | 0.0028
344 | Vieira et al., 2019a | 2019 | 5 Plug-flow parallel aerobic tank | Full-scale | CAS | "The Frielas WWTP employs a CAS system with five plug-flow parallel reactors, where organic carbon removal is performed without dedicated nitrogen or phosphorus removal zones." | Organics removal | Bioreactor | 0.71242 | 0.28 | % gN2O-N/g NH4 load | 0.19697 | 0.08568
345 | Vieira et al., 2019a | 2019 | 5 Plug-flow parallel aerobic tank | Full-scale | CAS | "The Frielas WWTP employs a CAS system with five plug-flow parallel reactors, where organic carbon removal is performed without dedicated nitrogen or phosphorus removal zones" | Organics removal | Bioreactor | 0.13 | 0.006 | % gN2O-N/g NH4 load | 0.0035503 | 0.003
346 | Vieira et al., 2019b | 2019 | an upflow biological aerated filter (BAF) | Full-scale | BAF | "The WWTP presented over 96% removal of chemical oxygen demand (COD), according to data provided by plant operators, reaching the goal for which the WWTP was designed and also presented over 40% removal of NH4–N." --> text and low N removal implies plant was designed for organics removal | Organics removal | Bioreactor | 0.43687 | 13.78 | gN2O-N/kg NH4 removed | 0.54304 | 0.23839
347 | Vieira et al., 2019b | 2019 | an upflow biological aerated filter (BAF) | Full-scale | BAF | "The WWTP presented over 96% removal of chemical oxygen demand (COD), according to data provided by plant operators, reaching the goal for which the WWTP was designed and also presented over 40% removal of NH4–N." --> text and low N removal implies plant was designed for organics removal | Organics removal | Bioreactor | 0.35118 | 4.6 | gN2O-N/kg NH4 removed | 0.14564 | 0.07544
348 | Vieira et al., 2019c | 2019 | Plug-flow anoxic and oxic tanks with nitrate recirculation | Full-scale | MLE | "In the secondary treatment of the Chelas WWTP, the biological treatment is developed in two plug flow reactors and the treatment is carried out by two distinct zones: anoxic zone (denitrification) and aerobic zone (nitrification)" | BNR | Bioreactor | 0.99187 | 0.005 | gCO2-eq/m3 | 3.3875e-05 | 1.0606e-05
349 | Vieira et al., 2019c | 2019 | 2 ODs | Full-scale | OD | "In the secondary treatment of the Castelo Branco WWTP, the biological treatment is developed in two oxidation ditches, where the nitrification/denitrification process occur in sequential anoxic and aerated zones (Fig. 1 c)" | BNR | Bioreactor | 0.97507 | 45.8 | gCO2-eq/m3 | 0.31674 | 0.097152
350 | Vieira et al., 2019c | 2019 | 2 ODs | Full-scale | OD | "In the secondary treatment of the Castelo Branco WWTP, the biological treatment is developed in two oxidation ditches, where the nitrification/denitrification process occur in sequential anoxic and aerated zones (Fig. 1 c)" | BNR | Bioreactor | 0.9723 | 29.43 | gCO2-eq/m3 | 0.20353 | 0.062427
351 | Vieira et al., 2019c | 2019 | Plug-flow anoxic and oxic tanks with nitrate recirculation | Full-scale | MLE | "In the secondary treatment of the Chelas WWTP, the biological treatment is developed in two plug flow reactors and the treatment is carried out by two distinct zones: anoxic zone (denitrification) and aerobic zone (nitrification)" | BNR | Bioreactor | 0.94955 | 4.04 | gCO2-eq/m3 | 0.03996 | 0.0085697
352 | Vieira et al., 2019c | 2019 | Plug-flow anoxic and oxic tanks with nitrate recirculation | Full-scale | MLE | "In the secondary treatment of the Chelas WWTP, the biological treatment is developed in two plug flow reactors and the treatment is carried out by two distinct zones: anoxic zone (denitrification) and aerobic zone (nitrification)" | BNR | Bioreactor | 0.84959 | 0.05 | gCO2-eq/m3 | 0.00033875 | 0.00010606
353 | Wang et al., 2011 | 2011 | A2O | Full-scale | A2O | "The effluent from this WWTP can meet the most stringent effluent standards in China: COD < 50 mg L–l, SS < 10 mg L–l, and total nitrogen < 10 mg L–l." | BNR | Plant scale |  | 2460.92 | kgN2O/yr | 0.057207 | 0.014302
354 | Wang et al., 2011 | 2011 | A2O | Full-scale | A2O | "The effluent from this WWTP can meet the most stringent effluent standards in China: COD < 50 mg L–l, SS < 10 mg L–l, and total nitrogen < 10 mg L–l." | BNR | Plant scale |  | 3312.44 | kgN2O/yr | 0.077002 | 0.01925
355 | Wang et al., 2016 | 2016 | A2O process | Full-scale | A2O | A2O is BNR | BNR | Bioreactor | 0.7 | 0.11299 | % gN2O-N/g TN load | 0.11299
356 | Wang et al., 2016 | 2016 | A2O process | Full-scale | A2O | A2O is BNR | BNR | Bioreactor | 0.7 | 0.72034 | % gN2O-N/g TN load | 0.72034
357 | Wang et al., 2016 | 2016 | A2O process | Full-scale | A2O | A2O is BNR | BNR | Bioreactor | 0.7 | 1.4266 | % gN2O-N/g TN load | 1.4266
358 | Wang et al., 2016 | 2016 | A2O process | Full-scale | A2O | A2O is BNR | BNR | Bioreactor | 0.7 | 1.1864 | % gN2O-N/g TN load | 1.1864
359 | Wang et al., 2016 | 2016 | A2O process | Full-scale | A2O | A2O is BNR | BNR | Bioreactor | 0.7 | 1.2571 | % gN2O-N/g TN load | 1.2571
360 | Wang et al., 2016 | 2016 | A2O process | Full-scale | A2O | A2O is BNR | BNR | Bioreactor | 0.7 | 3.4322 | % gN2O-N/g TN load | 3.4322
361 | Wang et al., 2016 | 2016 | A2O process | Full-scale | A2O | A2O is BNR | BNR | Bioreactor | 0.7 | 0.55085 | % gN2O-N/g TN load | 0.55085
362 | Wang et al., 2016 | 2016 | A2O process | Full-scale | A2O | A2O is BNR | BNR | Bioreactor | 0.7 | 0.4096 | % gN2O-N/g TN load | 0.4096
363 | Wang et al., 2016 | 2016 | A2O process | Full-scale | A2O | A2O is BNR | BNR | Bioreactor | 0.7 | 1.0169 | % gN2O-N/g TN load | 1.0169
364 | Wang et al., 2016 | 2016 | A2O process | Full-scale | A2O | A2O is BNR | BNR | Bioreactor | 0.7 | 0.88983 | % gN2O-N/g TN load | 0.88983
365 | Wang et al., 2016 | 2016 | A2O process | Full-scale | A2O | A2O is BNR | BNR | Bioreactor | 0.7 | 0.31073 | % gN2O-N/g TN load | 0.31073
366 | Wang et al., 2016 | 2016 | A2O process | Full-scale | A2O | A2O is BNR | BNR | Bioreactor | 0.7 | 3.3757 | % gN2O-N/g TN load | 3.3757
367 | Wang et al., 2016 | 2016 | A2O process | Full-scale | A2O | A2O is BNR | BNR | Bioreactor | 0.7 | 2.0763 | % gN2O-N/g TN load | 2.0763
368 | Wang et al., 2016a | 2016 | biological aerated filter (BAF) for secondary nitrification after secondary clarifier in a A2O facility as presented in Wang 2016b | Full-scale | BAF | "After sedimentation, approximately 50% of the treated wastew- ater enters the BAF unit for secondary nitrification to polish efflu- ent, and the remaining 50% surpasses BAFs to discharge together with the BAF effluent " | Nitrification | Post-nitrification | 1 | 0.075053 | % gN2O-N/g TN load (reactor) | 0.037527 | 0.0083546
369 | Wang et al., 2016a | 2016 | biological aerated filter (BAF) for secondary nitrification after secondary clarifier in a A2O facility as presented in Wang 2016b | Full-scale | BAF | "After sedimentation, approximately 50% of the treated wastew- ater enters the BAF unit for secondary nitrification to polish efflu- ent, and the remaining 50% surpasses BAFs to discharge together with the BAF effluent " | Nitrification | Post-nitrification | 0.96 | 0.10376 | % gN2O-N/g TN load (reactor) | 0.051878 | 0.012838
370 | Wang et al., 2016a | 2016 | biological aerated filter (BAF) for secondary nitrification after secondary clarifier in a A2O facility as presented in Wang 2016b | Full-scale | BAF | "After sedimentation, approximately 50% of the treated wastew- ater enters the BAF unit for secondary nitrification to polish efflu- ent, and the remaining 50% surpasses BAFs to discharge together with the BAF effluent " | Nitrification | Post-nitrification | 0.86 | 1.2626 | % gN2O-N/g TN load (reactor) | 0.63132 | 0.20126
371 | Wang et al., 2016a | 2016 | biological aerated filter (BAF) for secondary nitrification after secondary clarifier in a A2O facility as presented in Wang 2016b | Full-scale | BAF | "After sedimentation, approximately 50% of the treated wastew- ater enters the BAF unit for secondary nitrification to polish efflu- ent, and the remaining 50% surpasses BAFs to discharge together with the BAF effluent " | Nitrification | Post-nitrification | 0.82 | 0.016105 | % gN2O-N/g TN load (reactor) | 0.0080527 | 0.0017393
372 | Wang et al., 2016a | 2016 | biological aerated filter (BAF) for secondary nitrification after secondary clarifier in a A2O facility as presented in Wang 2016b | Full-scale | BAF | "After sedimentation, approximately 50% of the treated wastew- ater enters the BAF unit for secondary nitrification to polish efflu- ent, and the remaining 50% surpasses BAFs to discharge together with the BAF effluent " | Nitrification | Post-nitrification | 0.76 | 0.32227 | % gN2O-N/g TN load (reactor) | 0.16113 | 0.038954
373 | Wang et al., 2016a | 2016 | biological aerated filter (BAF) for secondary nitrification after secondary clarifier in a A2O facility as presented in Wang 2016b | Full-scale | BAF | "After sedimentation, approximately 50% of the treated wastew- ater enters the BAF unit for secondary nitrification to polish efflu- ent, and the remaining 50% surpasses BAFs to discharge together with the BAF effluent " | Nitrification | Post-nitrification | 0.74 | 0.023088 | % gN2O-N/g TN load (reactor) | 0.011544 | 0.0021067
374 | Wang et al., 2016a | 2016 | biological aerated filter (BAF) for secondary nitrification after secondary clarifier in a A2O facility as presented in Wang 2016b | Full-scale | BAF | "After sedimentation, approximately 50% of the treated wastew- ater enters the BAF unit for secondary nitrification to polish efflu- ent, and the remaining 50% surpasses BAFs to discharge together with the BAF effluent " | Nitrification | Post-nitrification | 0.57 | 0.048164 | % gN2O-N/g TN load (reactor) | 0.024082 | 0.004926
375 | Wang et al., 2016a | 2016 | biological aerated filter (BAF) for secondary nitrification after secondary clarifier in a A2O facility as presented in Wang 2016b | Full-scale | BAF | "After sedimentation, approximately 50% of the treated wastew- ater enters the BAF unit for secondary nitrification to polish efflu- ent, and the remaining 50% surpasses BAFs to discharge together with the BAF effluent " | Nitrification | Post-nitrification | 0.52 | 0.82569 | % gN2O-N/g TN load (reactor) | 0.41285 | 0.10471
376 | Wang et al., 2016a | 2016 | biological aerated filter (BAF) for secondary nitrification after secondary clarifier in a A2O facility as presented in Wang 2016b | Full-scale | BAF | "After sedimentation, approximately 50% of the treated wastew- ater enters the BAF unit for secondary nitrification to polish efflu- ent, and the remaining 50% surpasses BAFs to discharge together with the BAF effluent " | Nitrification | Post-nitrification | 0.49 | 0.055152 | % gN2O-N/g TN load (reactor) | 0.027576 | 0.0061239
377 | Wang et al., 2016a | 2016 | biological aerated filter (BAF) for secondary nitrification after secondary clarifier in a A2O facility as presented in Wang 2016b | Full-scale | BAF | "After sedimentation, approximately 50% of the treated wastew- ater enters the BAF unit for secondary nitrification to polish efflu- ent, and the remaining 50% surpasses BAFs to discharge together with the BAF effluent " | Nitrification | Post-nitrification | 0.21 | 0.03472 | % gN2O-N/g TN load (reactor) | 0.01736 | 0.0039644
378 | Wang et al., 2016a | 2016 | biological aerated filter (BAF) for secondary nitrification after secondary clarifier in a A2O facility as presented in Wang 2016b | Full-scale | BAF | "After sedimentation, approximately 50% of the treated wastew- ater enters the BAF unit for secondary nitrification to polish efflu- ent, and the remaining 50% surpasses BAFs to discharge together with the BAF effluent " | Nitrification | Post-nitrification | 0.12 | 0.012731 | % gN2O-N/g TN load (reactor) | 0.0063655 | 0.0015803
379 | Wang et al., 2016a | 2016 | biological aerated filter (BAF) for secondary nitrification after secondary clarifier in a A2O facility as presented in Wang 2016b | Full-scale | BAF | "After sedimentation, approximately 50% of the treated wastew- ater enters the BAF unit for secondary nitrification to polish efflu- ent, and the remaining 50% surpasses BAFs to discharge together with the BAF effluent " | Nitrification | Post-nitrification | 0.12 | 0.029556 | % gN2O-N/g TN load (reactor) | 0.014778 | 0.0037115
380 | Wang et al., 2016a | 2016 | biological aerated filter (BAF) for secondary nitrification after secondary clarifier in a A2O facility as presented in Wang 2016b | Full-scale | BAF | "After sedimentation, approximately 50% of the treated wastew- ater enters the BAF unit for secondary nitrification to polish efflu- ent, and the remaining 50% surpasses BAFs to discharge together with the BAF effluent " | Nitrification | Post-nitrification |  | 0.23123 | % gN2O-N/g TN load (reactor) | 0.11561 | 0.017533
381 | Wang et al., 2016a | 2016 | biological aerated filter (BAF) for secondary nitrification after secondary clarifier in a A2O facility as presented in Wang 2016b | Full-scale | BAF | "After sedimentation, approximately 50% of the treated wastew- ater enters the BAF unit for secondary nitrification to polish efflu- ent, and the remaining 50% surpasses BAFs to discharge together with the BAF effluent " | Nitrification | Post-nitrification |  | 0.25683 | % gN2O-N/g TN load (reactor) | 0.12842 | 0.027381
382 | Wen et al., 2020 | 2020 | A system with anoxic, aeration, and membrane tanks (MBR) | Full-scale | MBR | Fig 1b: nitrate ranges from 20-30 mg / L in effluent. Conclusions: "When the full-scale NY MBR Facility transitioned DO setpoint of its aeration tank from 3.5 mg/L to 0.5 mg/L, it maintained efficient ammonia removal, increased TN removal efficiency from 21.4% to 50.1%, and decreased N2O emission from 0.65% to 0.15% of TN removed." Authors seem to be indicating the low-DO scenario is BNR, higher DO scenario is nitrification. What level of TN removal would qualify for nitrification? | Nitrification | Bioreactor | 0.93266 | 0.038 | % gN2O-N/g TKN load | 0.038 | 0.01311
383 | Wen et al., 2020 | 2020 | A system with anoxic, aeration, and membrane tanks (MBR) | Full-scale | MBR | Fig 1b: nitrate ranges from 20-30 mg / L in effluent. Conclusions: "When the full-scale NY MBR Facility transitioned DO setpoint of its aeration tank from 3.5 mg/L to 0.5 mg/L, it maintained efficient ammonia removal, increased TN removal efficiency from 21.4% to 50.1%, and decreased N2O emission from 0.65% to 0.15% of TN removed." Authors seem to be indicating the low-DO scenario is BNR, higher DO scenario is nitrification. What level of TN removal would qualify for nitrification? | BNR | Bioreactor | 0.90826 | 0.073 | % gN2O-N/g TKN load | 0.073 | 0.024601
384 | Winter et al., 2012 | 2012 | Separate-stage, unaerated and aeration lanes for BNR | Full-scale | A/O | "Reading WWTP is designed for biological removal of nitrogen and phosphorus (BNR process). This process was implemented to meet effluent quality standards for phosphorus, which aim to avoid eutrophication of the receiving water. Nitrogen removal, which is also part of the process, is achieved through nitrification followed by denitrification." | BNR | Bioreactor |  | 0.0058 | kgN2O-N/kg TN load | 0.58 | 0.25273
385 | Winter et al., 2012 | 2012 | Separate-stage, unaerated and aeration lanes for BNR | Full-scale | A/O | "Reading WWTP is designed for biological removal of nitrogen and phosphorus (BNR process). This process was implemented to meet effluent quality standards for phosphorus, which aim to avoid eutrophication of the receiving water. Nitrogen removal, which is also part of the process, is achieved through nitrification followed by denitrification." | BNR | Bioreactor |  | 0.00533 | kgN2O-N/kg TN load | 0.533 | 0.2339
386 | Yan et al., 2014 | 2014 | A2O | Full-scale | A2O | Most consistent removal rate for ammonia and TN --> assuming operated for TN removal | BNR | Plant scale | 0.981 | 0.8 | gN2O/kg TN removed | 0.04424 | 0.030769
387 | Yan et al., 2014 | 2014 | OD | Full-scale | OD | Fairly consistent COD removal, very inconsistent TN and ammonia removal --> assuming operated around COD removal | Organics removal | Plant scale | 0.652 | 3.6 | gN2O/kg TN removed | 0.12508 | 0.091811
388 | Yan et al., 2014 | 2014 | Reversed A2O | Full-scale | A2O | Consistent COD removal, very inconsistent TN and ammonia removal --> not sure what is going on. Because it is A2O, assuming it is BNR but could be operated to ensure COD removal. Or was experiencing severe upsets | BNR | Plant scale | 0.612 | 2.3 | gN2O/kg TN removed | 0.073621 | 0.051203
389 | Yang et al., 2013 | 2013 |  | Pilot-scale | PNA | "measure and compare the nitrous oxide emissions in both liquid and gas phases from one stage partial nitrification/anammox processes treating reject water from sludge dewatering" | BNR | Sidestream |  | 0.64 | % gN2O-N/g TN load | 0.64 | 2.88
390 | Yang et al., 2013 | 2013 |  | Pilot-scale | PNA | "measure and compare the nitrous oxide emissions in both liquid and gas phases from one stage partial nitrification/anammox processes treating reject water from sludge dewatering" | BNR | Sidestream |  | 0.51 | % gN2O-N/g TN load | 0.51 | 2.601
391 | Yang et al., 2013 | 2013 |  | Pilot-scale | PNA | "measure and compare the nitrous oxide emissions in both liquid and gas phases from one stage partial nitrification/anammox processes treating reject water from sludge dewatering" | BNR | Sidestream |  | 1.16 | % gN2O-N/g TN load | 1.16 | 8.004
392 | Yang et al., 2013 | 2013 |  | Pilot-scale | PNA | "measure and compare the nitrous oxide emissions in both liquid and gas phases from one stage partial nitrification/anammox processes treating reject water from sludge dewatering" | BNR | Sidestream |  | 1.29 | % gN2O-N/g TN load | 1.29 | 9.675
393 | Yang et al., 2013 | 2013 |  | Pilot-scale | PNA | "measure and compare the nitrous oxide emissions in both liquid and gas phases from one stage partial nitrification/anammox processes treating reject water from sludge dewatering" | BNR | Sidestream |  | 1.11 | % gN2O-N/g TN load | 1.11 | 10.323
394 | Yang et al., 2013 | 2013 |  | Pilot-scale | PNA | "measure and compare the nitrous oxide emissions in both liquid and gas phases from one stage partial nitrification/anammox processes treating reject water from sludge dewatering" | BNR | Sidestream |  | 1.12 | % gN2O-N/g TN load | 1.12 | 11.088
395 | Yang et al., 2013 | 2013 |  | Pilot-scale | PNA | "measure and compare the nitrous oxide emissions in both liquid and gas phases from one stage partial nitrification/anammox processes treating reject water from sludge dewatering" | BNR | Sidestream |  | 0.8 | % gN2O-N/g TN load | 0.8 | 8.88
396 | Yang et al., 2016 | 2016 |  | Full-scale | PNA | "full-scale one-stage partial nitritation/anammox reactor"--> BNR | BNR | Sidestream |  | 0.51 | % gN2O-N/g TN load | 0.51 | 7.5276
397 | Yapicioglu et al., 2020 | 2020 |  | Full-scale | A2O | Assume A2O is BNR | BNR | Plant scale |  | 5.4 | kgN2O/h | 7.1343 | 4.8513
398 | Yapicioglu et al., 2020 | 2020 | grit chamber, PC, anaerobic tank for biophosphorus, AAO, SC | Full-scale | A2O | Assume A2O is BNR | BNR | Plant scale |  | 8.7 | kgN2O/h | 11.4942 | 7.816
399 | Ye et al., 2012 | 2012 | OD with surface aerators | Full-scale | OD | "The wastewater treatment plant used as a case study employs the OD technology for biological nitrogen and carbon removal from domestic wastewater." (Note: paper was published in 2014, not 2012) | BNR | Bioreactor |  | 0.52 | % gN2O-N/g TKN load | 0.52 | 0.22197
400 | Yoshida et al., 2014 | 2014 | equalization, grit removal, PC, secondary BioDenitro, 2-stage sedimentation | Full-scale | BioDenitro |  | BNR | Plant scale |  | 1.98 | kgN2O/h | 0.82398 | 0.50904
401 | Yoshida et al., 2014 | 2014 | equalization, grit removal, PC, secondary BioDenitro, 2-stage sedimentation | Full-scale | BioDenitro |  | BNR | Plant scale |  | 2.65 | kgN2O/h | 1.1028 | 0.78927
402 | Yoshida et al., 2014 | 2014 | equalization, grit removal, PC, secondary BioDenitro, 2-stage sedimentation | Full-scale | BioDenitro |  | BNR | Plant scale |  | 1.23 | kgN2O/h | 0.51187 | 0.40112
403 | Yoshida et al., 2014 | 2014 | equalization, grit removal, PC, secondary BioDenitro, 2-stage sedimentation | Full-scale | BioDenitro |  | BNR | Plant scale |  | 10.3 | kgN2O/h | 4.2864 | 3.3769
404 | Zaborowska et al., 2019 | 2019 | three parallel lines operated in an A2O configuarion | Full-scale | A2O | A2O is BNR | BNR | Bioreactor | 0.97755 | 28.125 | kgN2O-N/d | 1.9695 | 1.5559
405 | Zaborowska et al., 2019 | 2019 | three parallel lines operated in an A2O configuarion | Full-scale | A2O | A2O is BNR | BNR | Bioreactor | 0.97755 | 5.625 | kgN2O-N/d | 0.39391 | 0.31119
406 | Zheng et al., 2015 | 2015 | pilot-scale Carrousel oxidation ditch | Pilot-scale | OD | "N44 -N and TN removal efficiencies of 98.89% and 59.92%, demonstrating a good performance of nitrification and denitrification in the oxidation ditch." | BNR | Bioreactor | 0.9888 | 0.025 | % gN2O-N/g TN load | 0.025 | 0.0125
407 | Zhou et al., 2019 | 2019 | OD | Pilot-scale | OD | TN in effluent is ~20 mg / L in all operational scenarios, ammonia removal is consistently <1 mg /L in effluent, thus appears designed for ammonia removal and not BNR | Nitrification | Bioreactor | 0.999 | 0.045 | % gN2O-N/g TN load | 0.045 | 0.0225
408 | Zhou et al., 2019 | 2019 | OD | Pilot-scale | OD | TN in effluent is ~20 mg / L in all operational scenarios, ammonia removal is consistently <1 mg /L in effluent, thus appears designed for ammonia removal and not BNR | Nitrification | Bioreactor | 0.9982 | 0.028 | % gN2O-N/g TN load | 0.028 | 0.014
409 | Zhou et al., 2019 | 2019 | OD | Pilot-scale | OD | TN in effluent is ~20 mg / L in all operational scenarios, ammonia removal is consistently <1 mg /L in effluent, thus appears designed for ammonia removal and not BNR | Nitrification | Bioreactor | 0.9982 | 0.025 | % gN2O-N/g TN load | 0.025 | 0.0125
410 | Zhou et al., 2019 | 2019 | OD | Pilot-scale | OD | TN in effluent is ~20 mg / L in all operational scenarios, ammonia removal is consistently <1 mg /L in effluent, thus appears designed for ammonia removal and not BNR | Nitrification | Bioreactor | 0.9944 | 0.102 | % gN2O-N/g TN load | 0.102 | 0.051
411 | Zhou et al., 2019 | 2019 | OD | Pilot-scale | OD | TN in effluent is ~20 mg / L in all operational scenarios, ammonia removal is consistently <1 mg /L in effluent, thus appears designed for ammonia removal and not BNR | Nitrification | Bioreactor | 0.9824 | 0.608 | % gN2O-N/g TN load | 0.608 | 0.304
412 | Zhou et al., 2019 | 2019 | OD | Pilot-scale | OD | TN in effluent is ~20 mg / L in all operational scenarios, ammonia removal is consistently <1 mg /L in effluent, thus appears designed for ammonia removal and not BNR | Nitrification | Bioreactor | 0.9818 | 0.029 | % gN2O-N/g TN load | 0.029 | 0.0145