## Sheet1
code | count | flow [MGD] | p5 electricity [kWh/m3] | p5 electricity - chemical [kWh/m3] | p5 natural gas [MJ/m3] | p5 natural gas - chemical [MJ/m3] | median electricity [kWh/m3] | median electricity - chemical [kWh/m3] | median natural gas [MJ/m3] | median natural gas - chemical [MJ/m3] | p95 electricity [kWh/m3] | p95 electricity - chemical [kWh/m3] | p95 natural gas [MJ/m3] | p95 natural gas - chemical [MJ/m3] | p5 CH4 [kg CO2-eq/m3] | p5 N2O [kg CO2-eq/m3] | p5 CO2 [kg CO2-eq/m3] | p5 electricity [kg CO2-eq/m3] | p5 natural gas [kg CO2-eq/m3] | p5 onsite natural gas [kg CO2-eq/m3] | p5 upstream natural gas [kg CO2-eq/m3] | p5 solids [kg CO2-eq/m3] | p5 landfill CH4 [kg CO2-eq/m3] | p5 land application N2O [kg CO2-eq/m3] | median CH4 [kg CO2-eq/m3] | median N2O [kg CO2-eq/m3] | median CO2 [kg CO2-eq/m3] | median electricity [kg CO2-eq/m3] | median natural gas [kg CO2-eq/m3] | median onsite natural gas [kg CO2-eq/m3] | median upstream natural gas [kg CO2-eq/m3] | median solids [kg CO2-eq/m3] | median landfill CH4 [kg CO2-eq/m3] | median land application N2O [kg CO2-eq/m3] | p95 CH4 [kg CO2-eq/m3] | p95 N2O [kg CO2-eq/m3] | p95 CO2 [kg CO2-eq/m3] | p95 electricity [kg CO2-eq/m3] | p95 natural gas [kg CO2-eq/m3] | p95 onsite natural gas [kg CO2-eq/m3] | p95 upstream natural gas [kg CO2-eq/m3] | p95 solids [kg CO2-eq/m3] | p95 landfill CH4 [kg CO2-eq/m3] | p95 land application N2O [kg CO2-eq/m3] | p5 annual CH4 [MMT CO2-eq/year] | p5 annual N2O [MMT CO2-eq/year] | p5 annual CO2 [MMT CO2-eq/year] | p5 annual electricity [MMT CO2-eq/year] | p5 annual natural gas [MMT CO2-eq/year] | p5 annual onsite natural gas [MMT CO2-eq/year] | p5 annual upstream natural gas [MMT CO2-eq/year] | p5 annual solids [MMT CO2-eq/year] | p5 annual landfill CH4 [MMT CO2-eq/year] | p5 annual land application N2O [MMT CO2-eq/year] | median annual CH4 [MMT CO2-eq/year] | median annual N2O [MMT CO2-eq/year] | median annual CO2 [MMT CO2-eq/year] | median annual electricity [MMT CO2-eq/year] | median annual natural gas [MMT CO2-eq/year] | median annual onsite natural gas [MMT CO2-eq/year] | median annual upstream natural gas [MMT CO2-eq/year] | median annual solids [MMT CO2-eq/year] | median annual landfill CH4 [MMT CO2-eq/year] | median annual land application N2O [MMT CO2-eq/year] | p95 annual CH4 [MMT CO2-eq/year] | p95 annual N2O [MMT CO2-eq/year] | p95 annual CO2 [MMT CO2-eq/year] | p95 annual electricity [MMT CO2-eq/year] | p95 annual natural gas [MMT CO2-eq/year] | p95 annual onsite natural gas [MMT CO2-eq/year] | p95 annual upstream natural gas [MMT CO2-eq/year] | p95 annual solids [MMT CO2-eq/year] | p95 annual landfill CH4 [MMT CO2-eq/year] | p95 annual land application N2O [MMT CO2-eq/year]
[*]A1 | 1023 | 5160.8373 | 0.27785 | 0.020553 | 0 | 0 | 0.37705 | 0.020553 | 0 | 0 | 0.47901 | 0.020553 | 0 | 0 | 0.15902 | 0.011886 | 0.011028 | 0.04742 | 0 | 0 | 0 | 0.014599 | 0.0072715 | 0.0059045 | 0.33832 | 0.04404 | 0.037733 | 0.14964 | 0 | 0 | 0 | 0.030745 | 0.0089844 | 0.021665 | 0.7311 | 0.11209 | 0.086381 | 0.29632 | 0 | 0 | 0 | 0.057205 | 0.010972 | 0.047837 | 1.1339 | 0.084757 | 0.078635 | 0.33813 | 0 | 0 | 0 | 0.1041 | 0.05185 | 0.042102 | 2.4124 | 0.31403 | 0.26906 | 1.0671 | 0 | 0 | 0 | 0.21923 | 0.064064 | 0.15448 | 5.2131 | 0.79925 | 0.61595 | 2.1129 | 0 | 0 | 0 | 0.4079 | 0.078238 | 0.34111
[*]A1e | 128 | 3253.9747 | 0.068099 | 0.020553 | 0 | 0 | 0.21094 | 0.020553 | 0 | 0 | 0.35411 | 0.020553 | 0 | 0 | 0.1583 | 0.012035 | 0.011045 | 0.017128 | 0 | 0 | 0 | 0.014672 | 0.0073409 | 0.0059004 | 0.34093 | 0.044515 | 0.037936 | 0.076273 | 0 | 0 | 0 | 0.031285 | 0.0090748 | 0.022092 | 0.73193 | 0.11181 | 0.086219 | 0.20449 | 0 | 0 | 0 | 0.05785 | 0.011117 | 0.04829 | 0.71169 | 0.054111 | 0.049657 | 0.077006 | 0 | 0 | 0 | 0.065964 | 0.033004 | 0.026528 | 1.5328 | 0.20014 | 0.17056 | 0.34292 | 0 | 0 | 0 | 0.14065 | 0.0408 | 0.099323 | 3.2907 | 0.50268 | 0.38763 | 0.91937 | 0 | 0 | 0 | 0.26009 | 0.049981 | 0.21711
*A2 | 1 | 16 | 0.29781 | 0.020553 | 0.076223 | 0 | 0.42042 | 0.020553 | 0.72221 | 0 | 0.54131 | 0.020553 | 1.3831 | 0 | 0.16033 | 0.012188 | 0.011119 | 0.052334 | 0.005214 | 0.0042419 | 0.00096843 | 0.015351 | 0.0075822 | 0.0061855 | 0.3389 | 0.044014 | 0.038372 | 0.16704 | 0.049739 | 0.040577 | 0.009135 | 0.031987 | 0.0094128 | 0.022602 | 0.7464 | 0.11062 | 0.086825 | 0.33371 | 0.09545 | 0.078201 | 0.017638 | 0.05949 | 0.011452 | 0.049735 | 0.0035443 | 0.00026944 | 0.0002458 | 0.0011569 | 0.00011526 | 9.3774e-05 | 2.1409e-05 | 0.00033936 | 0.00016762 | 0.00013674 | 0.007492 | 0.00097301 | 0.00084828 | 0.0036928 | 0.0010996 | 0.00089702 | 0.00020194 | 0.00070713 | 0.00020809 | 0.00049965 | 0.0165 | 0.0024455 | 0.0019194 | 0.0073772 | 0.0021101 | 0.0017288 | 0.00038991 | 0.0013151 | 0.00025316 | 0.0010995
[*]A3 | 3557 | 4849.9755 | 0.38897 | 0.020553 | 0.15968 | 0 | 0.5058 | 0.020553 | 0.16512 | 0 | 0.62189 | 0.020553 | 0.17066 | 0 | 0.00053677 | 0.0121 | 0.011284 | 0.063317 | 0.010371 | 0.0083445 | 0.001884 | 0.0097439 | 0.0047863 | 0.003942 | 0.039458 | 0.044467 | 0.037987 | 0.20119 | 0.011382 | 0.0092884 | 0.002097 | 0.020603 | 0.0060017 | 0.014564 | 0.4646 | 0.11132 | 0.086167 | 0.40316 | 0.012449 | 0.010281 | 0.0023211 | 0.038594 | 0.007396 | 0.032254 | 0.0035969 | 0.081083 | 0.075614 | 0.42429 | 0.069499 | 0.055917 | 0.012625 | 0.065295 | 0.032074 | 0.026416 | 0.26441 | 0.29798 | 0.25455 | 1.3482 | 0.076275 | 0.062242 | 0.014052 | 0.13806 | 0.040218 | 0.097597 | 3.1133 | 0.74597 | 0.57741 | 2.7016 | 0.083422 | 0.068897 | 0.015554 | 0.25862 | 0.049561 | 0.21614
[*]A4 | 84 | 676.4337 | 0.28181 | 0.02293 | 0.35608 | 0.19746 | 0.36021 | 0.02294 | 0.36302 | 0.19829 | 0.43731 | 0.02295 | 0.37012 | 0.19911 | 0.00051632 | 0.011908 | 0.010896 | 0.045874 | 0.023054 | 0.01855 | 0.0041819 | 0.019665 | 0.010026 | 0.0079153 | 0.041 | 0.04365 | 0.038425 | 0.14511 | 0.02503 | 0.020433 | 0.0046063 | 0.04073 | 0.011869 | 0.028721 | 0.45085 | 0.11083 | 0.085832 | 0.28173 | 0.02706 | 0.022356 | 0.0050372 | 0.075105 | 0.014015 | 0.062859 | 0.00048255 | 0.011129 | 0.010183 | 0.042874 | 0.021546 | 0.017337 | 0.0039085 | 0.018379 | 0.0093708 | 0.0073977 | 0.038319 | 0.040795 | 0.035912 | 0.13562 | 0.023394 | 0.019097 | 0.0043051 | 0.038067 | 0.011093 | 0.026843 | 0.42136 | 0.10359 | 0.080219 | 0.26331 | 0.025291 | 0.020895 | 0.0047078 | 0.070194 | 0.013099 | 0.058749
[*]A5 | 89 | 1737.9092 | 0.33519 | 0.020553 | 1.2041 | 0 | 0.41513 | 0.020553 | 1.7814 | 0 | 0.49744 | 0.020553 | 2.3648 | 0 | 0.00051993 | 0.012154 | 0.011002 | 0.051935 | 0.081415 | 0.06628 | 0.014973 | 0 | 0 | 0 | 0.03959 | 0.043696 | 0.037756 | 0.16735 | 0.12262 | 0.1 | 0.022491 | 0 | 0 | 0 | 0.47388 | 0.11074 | 0.08664 | 0.31928 | 0.16623 | 0.13668 | 0.030745 | 0 | 0 | 0 | 0.0012485 | 0.029184 | 0.026418 | 0.12471 | 0.1955 | 0.15915 | 0.035954 | 0 | 0 | 0 | 0.095065 | 0.10492 | 0.090661 | 0.40185 | 0.29445 | 0.24013 | 0.054007 | 0 | 0 | 0 | 1.1379 | 0.26591 | 0.20804 | 0.76665 | 0.39916 | 0.3282 | 0.073825 | 0 | 0 | 0
[*]A6 | 49 | 832.5635 | 0.31002 | 0.020553 | 0.26729 | 0 | 0.38686 | 0.020553 | 0.68865 | 0 | 0.46417 | 0.020553 | 1.1093 | 0 | 0.00055082 | 0.011788 | 0.011036 | 0.049827 | 0.014638 | 0.011899 | 0.0026704 | 0 | 0 | 0 | 0.041286 | 0.044436 | 0.037934 | 0.15607 | 0.047588 | 0.038721 | 0.0087341 | 0 | 0 | 0 | 0.46232 | 0.111 | 0.086214 | 0.30121 | 0.080835 | 0.06627 | 0.014865 | 0 | 0 | 0 | 0.00063362 | 0.01356 | 0.012695 | 0.057318 | 0.016839 | 0.013688 | 0.0030718 | 0 | 0 | 0 | 0.047493 | 0.051116 | 0.043637 | 0.17953 | 0.054742 | 0.044542 | 0.010047 | 0 | 0 | 0 | 0.53182 | 0.12769 | 0.099174 | 0.34649 | 0.092987 | 0.076232 | 0.017099 | 0 | 0 | 0
*B1 | 20 | 936.1 | 0.33356 | 0.020553 | 0 | 0 | 0.40746 | 0.020553 | 0 | 0 | 0.48456 | 0.020553 | 0 | 0 | 0.15619 | 0.011834 | 0.010587 | 0.053555 | 0 | 0 | 0 | 0.015487 | 0.0075923 | 0.0062921 | 0.33919 | 0.044121 | 0.037779 | 0.16552 | 0 | 0 | 0 | 0.031907 | 0.009412 | 0.02254 | 0.73366 | 0.11286 | 0.084948 | 0.31246 | 0 | 0 | 0 | 0.059992 | 0.01147 | 0.050063 | 0.20201 | 0.015306 | 0.013693 | 0.069267 | 0 | 0 | 0 | 0.02003 | 0.0098197 | 0.0081381 | 0.4387 | 0.057066 | 0.048863 | 0.21408 | 0 | 0 | 0 | 0.041267 | 0.012173 | 0.029152 | 0.9489 | 0.14597 | 0.10987 | 0.40412 | 0 | 0 | 0 | 0.077593 | 0.014835 | 0.06475
*B1e | 18 | 1616.535 | 0.12098 | 0.020553 | 0 | 0 | 0.24211 | 0.020553 | 0 | 0 | 0.36323 | 0.020553 | 0 | 0 | 0.1589 | 0.012162 | 0.011105 | 0.025962 | 0 | 0 | 0 | 0.015421 | 0.0075677 | 0.00636 | 0.3434 | 0.043523 | 0.03824 | 0.092131 | 0 | 0 | 0 | 0.032133 | 0.0094082 | 0.022743 | 0.74478 | 0.11221 | 0.086263 | 0.21254 | 0 | 0 | 0 | 0.059219 | 0.011538 | 0.049563 | 0.35491 | 0.027165 | 0.024803 | 0.057986 | 0 | 0 | 0 | 0.034443 | 0.016903 | 0.014205 | 0.76698 | 0.09721 | 0.08541 | 0.20578 | 0 | 0 | 0 | 0.071769 | 0.021014 | 0.050797 | 1.6635 | 0.25062 | 0.19267 | 0.47472 | 0 | 0 | 0 | 0.13227 | 0.025769 | 0.1107
*B3 | 16 | 519.265 | 0.41333 | 0.020553 | 0.15805 | 0 | 0.51962 | 0.020553 | 0.16505 | 0 | 0.62359 | 0.020553 | 0.17219 | 0 | 0.0005418 | 0.01193 | 0.011344 | 0.067667 | 0.010379 | 0.0083511 | 0.0018818 | 0.01463 | 0.0072174 | 0.0059054 | 0.041819 | 0.043727 | 0.038114 | 0.21228 | 0.011386 | 0.0092903 | 0.0020966 | 0.031054 | 0.0090291 | 0.022015 | 0.47398 | 0.11123 | 0.086168 | 0.39903 | 0.012442 | 0.010273 | 0.0023185 | 0.057949 | 0.011132 | 0.048471 | 0.00038872 | 0.0085592 | 0.0081388 | 0.048548 | 0.0074463 | 0.0059915 | 0.0013501 | 0.010496 | 0.0051782 | 0.0042368 | 0.030004 | 0.031372 | 0.027345 | 0.1523 | 0.008169 | 0.0066654 | 0.0015042 | 0.02228 | 0.006478 | 0.015795 | 0.34006 | 0.079801 | 0.061821 | 0.28629 | 0.0089267 | 0.0073701 | 0.0016634 | 0.041576 | 0.0079864 | 0.034776
*B4 | 4 | 120.95 | 0.33412 | 0.02286 | 0.34985 | 0.1918 | 0.38217 | 0.022872 | 0.35772 | 0.19268 | 0.42965 | 0.022883 | 0.36574 | 0.19356 | 0.00049953 | 0.011899 | 0.011139 | 0.049998 | 0.022715 | 0.018269 | 0.004123 | 0.020829 | 0.01065 | 0.0083601 | 0.042161 | 0.043692 | 0.038059 | 0.15361 | 0.024665 | 0.020124 | 0.0045433 | 0.043184 | 0.01264 | 0.03058 | 0.47599 | 0.11226 | 0.08659 | 0.28636 | 0.026682 | 0.022036 | 0.0049743 | 0.079359 | 0.014895 | 0.066566 | 8.3479e-05 | 0.0019884 | 0.0018616 | 0.0083554 | 0.003796 | 0.003053 | 0.000689 | 0.0034808 | 0.0017797 | 0.0013971 | 0.0070457 | 0.0073015 | 0.0063601 | 0.025671 | 0.0041218 | 0.0033629 | 0.00075925 | 0.0072166 | 0.0021123 | 0.0051103 | 0.079544 | 0.01876 | 0.01447 | 0.047854 | 0.0044588 | 0.0036824 | 0.00083127 | 0.013262 | 0.0024891 | 0.011124
*B5 | 6 | 503.3 | 0.39807 | 0.020553 | 1.1892 | 0 | 0.44261 | 0.020553 | 1.7936 | 0 | 0.48891 | 0.020553 | 2.3805 | 0 | 0.00052888 | 0.011442 | 0.01116 | 0.06016 | 0.081438 | 0.06622 | 0.014986 | 0 | 0 | 0 | 0.04263 | 0.04329 | 0.038098 | 0.18016 | 0.12314 | 0.10045 | 0.022713 | 0 | 0 | 0 | 0.47697 | 0.11169 | 0.086549 | 0.33083 | 0.16667 | 0.13673 | 0.030882 | 0 | 0 | 0 | 0.00036778 | 0.0079564 | 0.0077606 | 0.041835 | 0.056632 | 0.046049 | 0.010421 | 0 | 0 | 0 | 0.029645 | 0.030103 | 0.026493 | 0.12528 | 0.085634 | 0.069854 | 0.015795 | 0 | 0 | 0 | 0.33168 | 0.077668 | 0.060186 | 0.23006 | 0.1159 | 0.095082 | 0.021475 | 0 | 0 | 0
*B6 | 2 | 29.23 | 0.36404 | 0.020553 | 0.21008 | 0 | 0.41018 | 0.020553 | 0.68671 | 0 | 0.45622 | 0.020553 | 1.1599 | 0 | 0.00051546 | 0.01172 | 0.01074 | 0.054072 | 0.014434 | 0.011746 | 0.0026706 | 0 | 0 | 0 | 0.041676 | 0.043725 | 0.037373 | 0.16623 | 0.047106 | 0.038467 | 0.0087008 | 0 | 0 | 0 | 0.46064 | 0.11123 | 0.08627 | 0.3069 | 0.080069 | 0.065571 | 0.014884 | 0 | 0 | 0 | 2.0817e-05 | 0.00047333 | 0.00043375 | 0.0021838 | 0.00058293 | 0.00047437 | 0.00010786 | 0 | 0 | 0 | 0.0016832 | 0.0017659 | 0.0015093 | 0.0067133 | 0.0019024 | 0.0015535 | 0.00035139 | 0 | 0 | 0 | 0.018604 | 0.0044923 | 0.0034841 | 0.012394 | 0.0032337 | 0.0026482 | 0.0006011 | 0 | 0 | 0
*C1 | 1288 | 3216.9828 | 0.24188 | 0.025704 | 0 | 0 | 0.30565 | 0.025704 | 0 | 0 | 0.36804 | 0.025704 | 0 | 0 | 0.1581 | 0.011677 | 0.01069 | 0.038842 | 0 | 0 | 0 | 0.015437 | 0.0075808 | 0.0062204 | 0.33799 | 0.044172 | 0.037976 | 0.12274 | 0 | 0 | 0 | 0.031864 | 0.0094078 | 0.022498 | 0.72438 | 0.11138 | 0.085663 | 0.23586 | 0 | 0 | 0 | 0.059641 | 0.01153 | 0.049831 | 0.70273 | 0.0519 | 0.047513 | 0.17265 | 0 | 0 | 0 | 0.068615 | 0.033695 | 0.027649 | 1.5023 | 0.19634 | 0.1688 | 0.54557 | 0 | 0 | 0 | 0.14163 | 0.041816 | 0.1 | 3.2197 | 0.49508 | 0.38076 | 1.0483 | 0 | 0 | 0 | 0.26509 | 0.051248 | 0.22149
*C1e | 76 | 1218.0367 | 0.082586 | 0.025704 | 0 | 0 | 0.18503 | 0.025704 | 0 | 0 | 0.28686 | 0.025704 | 0 | 0 | 0.15869 | 0.011446 | 0.010649 | 0.019888 | 0 | 0 | 0 | 0.015516 | 0.0075662 | 0.0062335 | 0.33805 | 0.043218 | 0.037807 | 0.068838 | 0 | 0 | 0 | 0.032269 | 0.0094012 | 0.022852 | 0.74078 | 0.10986 | 0.08523 | 0.16615 | 0 | 0 | 0 | 0.059449 | 0.011492 | 0.049665 | 0.26706 | 0.019264 | 0.017922 | 0.03347 | 0 | 0 | 0 | 0.026112 | 0.012733 | 0.010491 | 0.56891 | 0.072732 | 0.063626 | 0.11585 | 0 | 0 | 0 | 0.054306 | 0.015822 | 0.038458 | 1.2467 | 0.18488 | 0.14344 | 0.27962 | 0 | 0 | 0 | 0.10005 | 0.01934 | 0.083582
*C3 | 369 | 483.4871 | 0.30984 | 0.025704 | 0.15806 | 0 | 0.38321 | 0.025704 | 0.16497 | 0 | 0.45864 | 0.025704 | 0.17214 | 0 | 0.00059025 | 0.012094 | 0.010994 | 0.05105 | 0.010362 | 0.0083344 | 0.0018828 | 0.014519 | 0.0072 | 0.0058819 | 0.040792 | 0.044333 | 0.03727 | 0.15638 | 0.011379 | 0.0092829 | 0.002097 | 0.030829 | 0.0089909 | 0.021857 | 0.46669 | 0.11071 | 0.086966 | 0.29622 | 0.012441 | 0.01027 | 0.00232 | 0.057488 | 0.011121 | 0.047853 | 0.0003943 | 0.008079 | 0.0073445 | 0.034102 | 0.0069219 | 0.0055675 | 0.0012577 | 0.0096988 | 0.0048098 | 0.0039292 | 0.02725 | 0.029616 | 0.024897 | 0.10447 | 0.0076011 | 0.0062012 | 0.0014009 | 0.020594 | 0.0060061 | 0.014601 | 0.31176 | 0.073955 | 0.058095 | 0.19788 | 0.0083112 | 0.0068605 | 0.0015498 | 0.038403 | 0.0074291 | 0.031967
*C4 | 17 | 64.2653 | 0.24277 | 0.028012 | 0.34978 | 0.19181 | 0.27824 | 0.028023 | 0.35789 | 0.19269 | 0.31375 | 0.028034 | 0.3658 | 0.19357 | 0.00053694 | 0.012057 | 0.010803 | 0.03627 | 0.02274 | 0.018295 | 0.0041238 | 0.020709 | 0.010693 | 0.0083479 | 0.040711 | 0.043921 | 0.038108 | 0.11215 | 0.024661 | 0.020113 | 0.0045384 | 0.043352 | 0.012635 | 0.030815 | 0.45809 | 0.1103 | 0.087596 | 0.20841 | 0.026666 | 0.022044 | 0.0049685 | 0.079738 | 0.014903 | 0.066848 | 4.7677e-05 | 0.0010706 | 0.00095925 | 0.0032206 | 0.0020191 | 0.0016244 | 0.00036617 | 0.0018388 | 0.00094945 | 0.00074124 | 0.0036149 | 0.0038999 | 0.0033838 | 0.0099584 | 0.0021897 | 0.0017859 | 0.00040298 | 0.0038494 | 0.0011219 | 0.0027362 | 0.040675 | 0.0097941 | 0.007778 | 0.018506 | 0.0023678 | 0.0019574 | 0.00044117 | 0.0070802 | 0.0013233 | 0.0059356
*C5 | 21 | 292.1975 | 0.30721 | 0.025704 | 1.187 | 0 | 0.33994 | 0.025704 | 1.776 | 0 | 0.37316 | 0.025704 | 2.3822 | 0 | 0.00051708 | 0.011575 | 0.011062 | 0.044732 | 0.081272 | 0.065889 | 0.014939 | 0 | 0 | 0 | 0.041354 | 0.043572 | 0.038031 | 0.1378 | 0.12204 | 0.099571 | 0.022459 | 0 | 0 | 0 | 0.45056 | 0.11144 | 0.086046 | 0.25514 | 0.16663 | 0.13715 | 0.0308 | 0 | 0 | 0 | 0.00020876 | 0.0046731 | 0.0044661 | 0.018059 | 0.032811 | 0.026601 | 0.0060314 | 0 | 0 | 0 | 0.016695 | 0.017591 | 0.015354 | 0.055633 | 0.049272 | 0.040199 | 0.009067 | 0 | 0 | 0 | 0.1819 | 0.04499 | 0.034739 | 0.10301 | 0.06727 | 0.055371 | 0.012435 | 0 | 0 | 0
*C6 | 8 | 145.84 | 0.27249 | 0.025704 | 0.21175 | 0 | 0.30682 | 0.025704 | 0.67906 | 0 | 0.34076 | 0.025704 | 1.1552 | 0 | 0.00053171 | 0.011448 | 0.011087 | 0.041547 | 0.014556 | 0.011864 | 0.0026975 | 0 | 0 | 0 | 0.039728 | 0.043653 | 0.03816 | 0.12519 | 0.046819 | 0.038279 | 0.008617 | 0 | 0 | 0 | 0.45459 | 0.11142 | 0.085647 | 0.23072 | 0.079898 | 0.065438 | 0.014802 | 0 | 0 | 0 | 0.00010714 | 0.0023067 | 0.0022341 | 0.0083719 | 0.002933 | 0.0023906 | 0.00054355 | 0 | 0 | 0 | 0.0080052 | 0.0087962 | 0.0076893 | 0.025225 | 0.0094342 | 0.0077133 | 0.0017364 | 0 | 0 | 0 | 0.091602 | 0.022451 | 0.017258 | 0.04649 | 0.0161 | 0.013186 | 0.0029827 | 0 | 0 | 0
*D1e | 2 | 146 | 0.83342 | 0.24053 | 5.8122 | 5.8122 | 1.5912 | 0.24053 | 5.8122 | 5.8122 | 2.306 | 0.24053 | 5.8122 | 5.8122 | 0.15797 | 0.05154 | 0.01105 | 0.17747 | 0.37044 | 0.29741 | 0.067154 | 0.015212 | 0.0075746 | 0.0062097 | 0.34098 | 0.23949 | 0.037727 | 0.6074 | 0.4007 | 0.32708 | 0.073782 | 0.031993 | 0.0094122 | 0.022589 | 0.73658 | 0.66876 | 0.086224 | 1.3566 | 0.43123 | 0.35682 | 0.080447 | 0.059188 | 0.011517 | 0.049383 | 0.031866 | 0.010397 | 0.002229 | 0.035799 | 0.074726 | 0.059995 | 0.013547 | 0.0030687 | 0.001528 | 0.0012526 | 0.068784 | 0.04831 | 0.0076105 | 0.12253 | 0.08083 | 0.06598 | 0.014884 | 0.0064538 | 0.0018987 | 0.0045566 | 0.14859 | 0.13491 | 0.017393 | 0.27367 | 0.086989 | 0.071979 | 0.016228 | 0.01194 | 0.0023233 | 0.0099618
*D3 | 3 | 1.46 | 1.0473 | 0.15882 | 3.8701 | 3.7093 | 1.7485 | 0.18384 | 4.5265 | 4.3558 | 2.4601 | 0.20944 | 5.182 | 5.0114 | 0.00056974 | 0.048613 | 0.011235 | 0.2065 | 0.26156 | 0.21164 | 0.047568 | 0.014792 | 0.0071839 | 0.0060359 | 0.040834 | 0.23656 | 0.038448 | 0.67974 | 0.31144 | 0.25383 | 0.057356 | 0.0308 | 0.009026 | 0.021808 | 0.44597 | 0.68325 | 0.087012 | 1.4545 | 0.36737 | 0.30251 | 0.068407 | 0.057356 | 0.011124 | 0.047815 | 1.1493e-06 | 9.8064e-05 | 2.2664e-05 | 0.00041656 | 0.00052764 | 0.00042694 | 9.5955e-05 | 2.9839e-05 | 1.4492e-05 | 1.2176e-05 | 8.2372e-05 | 0.00047719 | 7.756e-05 | 0.0013712 | 0.00062826 | 0.00051204 | 0.0001157 | 6.2131e-05 | 1.8208e-05 | 4.3993e-05 | 0.00089962 | 0.0013783 | 0.00017552 | 0.0029341 | 0.00074108 | 0.00061024 | 0.00013799 | 0.0001157 | 2.2439e-05 | 9.6453e-05
*E1 | 534 | 6966.9384 | 0.31677 | 0.015428 | 0 | 0 | 0.46373 | 0.015428 | 0 | 0 | 0.61251 | 0.015428 | 0 | 0 | 0.15763 | 0.042332 | 0.010617 | 0.057107 | 0 | 0 | 0 | 0.015264 | 0.0075965 | 0.0060919 | 0.33715 | 0.26919 | 0.037856 | 0.18392 | 0 | 0 | 0 | 0.032462 | 0.0093927 | 0.02307 | 0.73904 | 0.80605 | 0.08691 | 0.37866 | 0 | 0 | 0 | 0.059714 | 0.011462 | 0.049927 | 1.5174 | 0.40749 | 0.1022 | 0.54971 | 0 | 0 | 0 | 0.14693 | 0.073124 | 0.05864 | 3.2454 | 2.5912 | 0.3644 | 1.7704 | 0 | 0 | 0 | 0.31248 | 0.090414 | 0.22207 | 7.114 | 7.7591 | 0.83659 | 3.645 | 0 | 0 | 0 | 0.57481 | 0.11034 | 0.4806
*E1e | 76 | 2911.181 | 0.1173 | 0.015428 | 0 | 0 | 0.30821 | 0.015428 | 0 | 0 | 0.50243 | 0.015428 | 0 | 0 | 0.15612 | 0.041242 | 0.010765 | 0.030214 | 0 | 0 | 0 | 0.015225 | 0.0075853 | 0.0060177 | 0.34328 | 0.26292 | 0.03829 | 0.11196 | 0 | 0 | 0 | 0.031971 | 0.0093789 | 0.022539 | 0.73427 | 0.80427 | 0.086468 | 0.2881 | 0 | 0 | 0 | 0.05961 | 0.01149 | 0.049671 | 0.62797 | 0.16589 | 0.043302 | 0.12153 | 0 | 0 | 0 | 0.061238 | 0.03051 | 0.024205 | 1.3808 | 1.0575 | 0.15401 | 0.45033 | 0 | 0 | 0 | 0.1286 | 0.037725 | 0.09066 | 2.9534 | 3.235 | 0.3478 | 1.1588 | 0 | 0 | 0 | 0.23977 | 0.046216 | 0.19979
[*]E3 | 1110 | 1933.9999 | 0.42903 | 0.015428 | 0.15963 | 0 | 0.55972 | 0.015428 | 0.16509 | 0 | 0.68909 | 0.015428 | 0.17062 | 0 | 0.00053011 | 0.041142 | 0.010953 | 0.070394 | 0.010358 | 0.0083412 | 0.0018834 | 0.010284 | 0.0049917 | 0.0041875 | 0.040429 | 0.26747 | 0.038002 | 0.2221 | 0.011379 | 0.0092785 | 0.0020956 | 0.021393 | 0.0062714 | 0.015193 | 0.47023 | 0.80626 | 0.085686 | 0.44921 | 0.012451 | 0.010276 | 0.0023188 | 0.040132 | 0.0077447 | 0.03349 | 0.0014165 | 0.10994 | 0.029267 | 0.1881 | 0.027677 | 0.022289 | 0.0050326 | 0.02748 | 0.013339 | 0.01119 | 0.10803 | 0.71473 | 0.10155 | 0.59349 | 0.030407 | 0.024794 | 0.0055998 | 0.057165 | 0.016758 | 0.040597 | 1.2565 | 2.1544 | 0.22897 | 1.2004 | 0.033271 | 0.027458 | 0.0061962 | 0.10724 | 0.020695 | 0.089491
F1 | 88 | 2556.2915 | 0.39868 | 0.015428 | 0 | 0 | 0.64774 | 0.015428 | 0 | 0 | 0.8983 | 0.015428 | 0 | 0 | 0.15873 | 0.051548 | 0.011126 | 0.080023 | 0 | 0 | 0 | 0.0076701 | 0.0037646 | 0.0031405 | 0.34568 | 0.23913 | 0.038085 | 0.25334 | 0 | 0 | 0 | 0.016158 | 0.0046773 | 0.011451 | 0.74637 | 0.67843 | 0.086203 | 0.54352 | 0 | 0 | 0 | 0.029736 | 0.0057064 | 0.024907 | 0.56062 | 0.18207 | 0.039295 | 0.28264 | 0 | 0 | 0 | 0.02709 | 0.013296 | 0.011092 | 1.2209 | 0.8446 | 0.13451 | 0.89479 | 0 | 0 | 0 | 0.057071 | 0.01652 | 0.040445 | 2.6362 | 2.3962 | 0.30446 | 1.9197 | 0 | 0 | 0 | 0.10503 | 0.020155 | 0.087972
F1e | 27 | 1571.05 | 0.2818 | 0.015428 | 0 | 0 | 0.5398 | 0.015428 | 0 | 0 | 0.79055 | 0.015428 | 0 | 0 | 0.1572 | 0.049737 | 0.011507 | 0.060328 | 0 | 0 | 0 | 0.0076424 | 0.0037841 | 0.0030121 | 0.3431 | 0.23738 | 0.037536 | 0.2077 | 0 | 0 | 0 | 0.015948 | 0.0046685 | 0.011277 | 0.7378 | 0.67639 | 0.086328 | 0.46284 | 0 | 0 | 0 | 0.029639 | 0.0056979 | 0.024736 | 0.34122 | 0.10796 | 0.024978 | 0.13095 | 0 | 0 | 0 | 0.016589 | 0.0082141 | 0.0065384 | 0.74476 | 0.51528 | 0.081479 | 0.45085 | 0 | 0 | 0 | 0.034618 | 0.010134 | 0.024479 | 1.6015 | 1.4682 | 0.18739 | 1.0047 | 0 | 0 | 0 | 0.064336 | 0.012368 | 0.053694
F3 | 67 | 423.3597 | 0.42495 | 0.015428 | 0.15801 | 0 | 0.65938 | 0.015428 | 0.16522 | 0 | 0.89607 | 0.015428 | 0.17216 | 0 | 0.00048409 | 0.051254 | 0.011262 | 0.081907 | 0.010382 | 0.0083432 | 0.0018838 | 0.0072829 | 0.0035748 | 0.0029248 | 0.040448 | 0.236 | 0.037891 | 0.25927 | 0.011386 | 0.0092924 | 0.0020952 | 0.015344 | 0.0044747 | 0.010887 | 0.46316 | 0.67401 | 0.086917 | 0.53611 | 0.012444 | 0.010273 | 0.0023175 | 0.028636 | 0.0055206 | 0.023908 | 0.00028316 | 0.029981 | 0.0065877 | 0.047911 | 0.0060727 | 0.0048803 | 0.0011019 | 0.0042601 | 0.0020911 | 0.0017109 | 0.02366 | 0.13805 | 0.022164 | 0.15166 | 0.0066601 | 0.0054356 | 0.0012256 | 0.0089754 | 0.0026175 | 0.0063681 | 0.27092 | 0.39426 | 0.050842 | 0.3136 | 0.007279 | 0.0060092 | 0.0013556 | 0.01675 | 0.0032292 | 0.013985
F4 | 6 | 74.84 | 0.40556 | 0.022827 | 0.34958 | 0.18984 | 0.62411 | 0.022851 | 0.35466 | 0.19177 | 0.83952 | 0.022875 | 0.35984 | 0.19373 | 0.00053648 | 0.051324 | 0.011124 | 0.076231 | 0.022601 | 0.018167 | 0.0040982 | 0.01035 | 0.0053054 | 0.0041719 | 0.041162 | 0.2442 | 0.038041 | 0.24669 | 0.024461 | 0.019955 | 0.0045081 | 0.02147 | 0.0062874 | 0.015176 | 0.47062 | 0.67679 | 0.086588 | 0.50235 | 0.026363 | 0.021782 | 0.0049169 | 0.039587 | 0.0073874 | 0.033249 | 5.5474e-05 | 0.0053071 | 0.0011502 | 0.0078826 | 0.002337 | 0.0018786 | 0.00042377 | 0.0010703 | 0.0005486 | 0.0004314 | 0.0042564 | 0.025251 | 0.0039336 | 0.025509 | 0.0025293 | 0.0020634 | 0.00046615 | 0.0022201 | 0.00065014 | 0.0015692 | 0.048664 | 0.069983 | 0.0089535 | 0.051945 | 0.0027261 | 0.0022524 | 0.00050843 | 0.0040935 | 0.00076389 | 0.003438
F5 | 10 | 198.41 | 0.46744 | 0.020553 | 1.1856 | 0 | 0.68063 | 0.020553 | 1.7728 | 0 | 0.89782 | 0.020553 | 2.38 | 0 | 0.00054064 | 0.050716 | 0.011197 | 0.08613 | 0.081574 | 0.066267 | 0.014934 | 0 | 0 | 0 | 0.042705 | 0.23817 | 0.03719 | 0.27271 | 0.1222 | 0.099643 | 0.022491 | 0 | 0 | 0 | 0.46291 | 0.67717 | 0.085508 | 0.54619 | 0.16668 | 0.13697 | 0.030793 | 0 | 0 | 0 | 0.00014821 | 0.013903 | 0.0030695 | 0.023612 | 0.022363 | 0.018166 | 0.0040939 | 0 | 0 | 0 | 0.011707 | 0.065291 | 0.010195 | 0.07476 | 0.033501 | 0.027316 | 0.0061655 | 0 | 0 | 0 | 0.1269 | 0.18564 | 0.023441 | 0.14973 | 0.045694 | 0.037549 | 0.0084414 | 0 | 0 | 0
F6 | 14 | 154.5417 | 0.43435 | 0.020553 | 0.20893 | 0 | 0.64887 | 0.020553 | 0.6732 | 0 | 0.86535 | 0.020553 | 1.1593 | 0 | 0.00055922 | 0.050454 | 0.010924 | 0.082522 | 0.014471 | 0.011775 | 0.0026577 | 0 | 0 | 0 | 0.042283 | 0.23249 | 0.037949 | 0.25914 | 0.046188 | 0.037588 | 0.0085435 | 0 | 0 | 0 | 0.46398 | 0.66954 | 0.08524 | 0.52475 | 0.08044 | 0.066059 | 0.014781 | 0 | 0 | 0 | 0.00011941 | 0.010773 | 0.0023326 | 0.017621 | 0.0030899 | 0.0025143 | 0.00056749 | 0 | 0 | 0 | 0.0090285 | 0.049642 | 0.008103 | 0.055332 | 0.0098623 | 0.0080259 | 0.0018243 | 0 | 0 | 0 | 0.099072 | 0.14296 | 0.018201 | 0.11205 | 0.017176 | 0.014105 | 0.0031561 | 0 | 0 | 0
*G1 | 52 | 901.4845 | 0.43172 | 0.10123 | 2.2149 | 2.2176 | 0.5965 | 0.1141 | 2.5446 | 2.5415 | 0.75986 | 0.12653 | 2.8677 | 2.8712 | 0.15626 | 0.04995 | 0.010916 | 0.076573 | 0.14872 | 0.11992 | 0.027061 | 0.015152 | 0.0075509 | 0.0061208 | 0.33946 | 0.238 | 0.038035 | 0.23667 | 0.17506 | 0.14276 | 0.032178 | 0.032327 | 0.0094049 | 0.022877 | 0.73087 | 0.67973 | 0.085734 | 0.47371 | 0.20413 | 0.16829 | 0.037937 | 0.059347 | 0.011485 | 0.049427 | 0.19463 | 0.062216 | 0.013596 | 0.095376 | 0.18524 | 0.14937 | 0.033706 | 0.018872 | 0.0094051 | 0.0076239 | 0.42282 | 0.29644 | 0.047374 | 0.29478 | 0.21805 | 0.17781 | 0.04008 | 0.040265 | 0.011714 | 0.028494 | 0.91034 | 0.84664 | 0.10679 | 0.59003 | 0.25425 | 0.20962 | 0.047252 | 0.07392 | 0.014305 | 0.061564
*G1e | 14 | 479.465 | 0.23194 | 0.10131 | 2.2542 | 2.2554 | 0.44866 | 0.11389 | 2.5425 | 2.5478 | 0.66356 | 0.12651 | 2.8327 | 2.8334 | 0.15893 | 0.051063 | 0.010981 | 0.05007 | 0.15084 | 0.12177 | 0.027479 | 0.015466 | 0.0076272 | 0.0062818 | 0.34066 | 0.23984 | 0.037861 | 0.17359 | 0.17502 | 0.14263 | 0.032172 | 0.032293 | 0.0093932 | 0.022858 | 0.72786 | 0.68002 | 0.086017 | 0.39021 | 0.20192 | 0.1666 | 0.037489 | 0.059697 | 0.011452 | 0.049918 | 0.10528 | 0.033828 | 0.0072746 | 0.03317 | 0.099924 | 0.08067 | 0.018204 | 0.010246 | 0.0050527 | 0.0041615 | 0.22568 | 0.15888 | 0.025081 | 0.115 | 0.11594 | 0.094489 | 0.021313 | 0.021393 | 0.0062226 | 0.015143 | 0.48218 | 0.45049 | 0.056983 | 0.2585 | 0.13376 | 0.11037 | 0.024835 | 0.039547 | 0.0075867 | 0.033069
*G1-p | 9 | 41.0817 | 0.3686 | 0.050695 | 0.90972 | 0.91013 | 0.5353 | 0.057956 | 1.0968 | 1.0994 | 0.69852 | 0.065242 | 1.2878 | 1.2879 | 0.15756 | 0.050717 | 0.011284 | 0.066512 | 0.061521 | 0.04977 | 0.011245 | 0.015205 | 0.00759 | 0.0061631 | 0.34146 | 0.23888 | 0.038209 | 0.21214 | 0.075526 | 0.061572 | 0.01386 | 0.03208 | 0.0093983 | 0.022633 | 0.73156 | 0.67929 | 0.087433 | 0.42356 | 0.090985 | 0.074933 | 0.016884 | 0.059662 | 0.011492 | 0.049664 | 0.008943 | 0.0028788 | 0.00064052 | 0.0037753 | 0.003492 | 0.002825 | 0.00063826 | 0.00086307 | 0.00043082 | 0.00034982 | 0.019382 | 0.013559 | 0.0021688 | 0.012042 | 0.004287 | 0.0034949 | 0.00078673 | 0.0018209 | 0.00053346 | 0.0012847 | 0.041525 | 0.038557 | 0.0049628 | 0.024042 | 0.0051644 | 0.0042533 | 0.00095833 | 0.0033865 | 0.00065232 | 0.002819
*G1e-p | 3 | 122.3 | 0.17453 | 0.050619 | 0.91012 | 0.9096 | 0.38918 | 0.057901 | 1.0979 | 1.0974 | 0.59574 | 0.065222 | 1.2865 | 1.2876 | 0.15714 | 0.051309 | 0.010978 | 0.041067 | 0.061636 | 0.049756 | 0.011219 | 0.015286 | 0.007555 | 0.0061077 | 0.3407 | 0.24064 | 0.038211 | 0.14548 | 0.075617 | 0.061623 | 0.013908 | 0.032029 | 0.0093707 | 0.02261 | 0.73557 | 0.67809 | 0.086986 | 0.34533 | 0.090887 | 0.074889 | 0.016884 | 0.059792 | 0.011453 | 0.049876 | 0.026554 | 0.0086701 | 0.0018551 | 0.0069395 | 0.010415 | 0.0084077 | 0.0018957 | 0.002583 | 0.0012766 | 0.0010321 | 0.05757 | 0.040662 | 0.0064569 | 0.024583 | 0.012778 | 0.010413 | 0.0023502 | 0.0054123 | 0.0015834 | 0.0038205 | 0.1243 | 0.11458 | 0.014699 | 0.058353 | 0.015358 | 0.012655 | 0.0028531 | 0.010104 | 0.0019353 | 0.0084279
*G3 | 46 | 228.1765 | 0.50991 | 0.10118 | 2.38 | 2.215 | 0.69594 | 0.11384 | 2.6986 | 2.5393 | 0.88008 | 0.12669 | 3.0219 | 2.8712 | 0.00059265 | 0.049331 | 0.011132 | 0.090062 | 0.15936 | 0.12856 | 0.029003 | 0.014737 | 0.0072152 | 0.0058617 | 0.039247 | 0.23684 | 0.038212 | 0.27943 | 0.18583 | 0.1515 | 0.034103 | 0.030657 | 0.0090138 | 0.021517 | 0.45855 | 0.67355 | 0.086735 | 0.54817 | 0.21518 | 0.17731 | 0.039974 | 0.057558 | 0.011121 | 0.048005 | 0.00018684 | 0.015552 | 0.0035094 | 0.028393 | 0.050242 | 0.04053 | 0.0091436 | 0.0046461 | 0.0022747 | 0.001848 | 0.012373 | 0.074666 | 0.012047 | 0.088093 | 0.058585 | 0.047761 | 0.010752 | 0.0096649 | 0.0028417 | 0.0067836 | 0.14456 | 0.21235 | 0.027344 | 0.17282 | 0.067837 | 0.055899 | 0.012602 | 0.018146 | 0.0035061 | 0.015134
*G4 | 4 | 56.68 | 0.43102 | 0.10357 | 2.5722 | 2.4063 | 0.55892 | 0.11603 | 2.8954 | 2.7296 | 0.68984 | 0.12889 | 3.2107 | 3.0607 | 0.00044337 | 0.052477 | 0.010951 | 0.072647 | 0.17228 | 0.13896 | 0.031361 | 0.021026 | 0.01068 | 0.0084856 | 0.039929 | 0.24021 | 0.038081 | 0.22557 | 0.19942 | 0.16264 | 0.036659 | 0.043284 | 0.012635 | 0.030655 | 0.46832 | 0.67453 | 0.085577 | 0.43208 | 0.22877 | 0.18846 | 0.042599 | 0.079916 | 0.014911 | 0.066774 | 3.4722e-05 | 0.0041097 | 0.00085762 | 0.0056892 | 0.013492 | 0.010883 | 0.002456 | 0.0016466 | 0.00083636 | 0.00066453 | 0.003127 | 0.018812 | 0.0029822 | 0.017665 | 0.015617 | 0.012737 | 0.0028709 | 0.0033897 | 0.00098949 | 0.0024007 | 0.036676 | 0.052825 | 0.0067018 | 0.033837 | 0.017916 | 0.014759 | 0.003336 | 0.0062585 | 0.0011678 | 0.0052293
*G5 | 13 | 215.8312 | 0.49498 | 0.10119 | 3.692 | 2.2133 | 0.62174 | 0.11398 | 3.9609 | 2.5481 | 0.74922 | 0.12662 | 4.2324 | 2.867 | 0.00056248 | 0.048876 | 0.010704 | 0.083254 | 0.24438 | 0.19691 | 0.044394 | 0 | 0 | 0 | 0.041783 | 0.23838 | 0.03744 | 0.251 | 0.27297 | 0.22287 | 0.05021 | 0 | 0 | 0 | 0.47123 | 0.68042 | 0.08699 | 0.47529 | 0.30415 | 0.25091 | 0.056514 | 0 | 0 | 0 | 0.00016774 | 0.014575 | 0.0031919 | 0.024827 | 0.072875 | 0.058719 | 0.013239 | 0 | 0 | 0 | 0.01246 | 0.071086 | 0.011165 | 0.074849 | 0.081403 | 0.066462 | 0.014973 | 0 | 0 | 0 | 0.14052 | 0.20291 | 0.025941 | 0.14174 | 0.0907 | 0.074824 | 0.016853 | 0 | 0 | 0
*G6 | 14 | 240.3317 | 0.4612 | 0.10128 | 2.7161 | 2.214 | 0.58823 | 0.11411 | 2.8622 | 2.5412 | 0.71688 | 0.12654 | 3.0114 | 2.8723 | 0.0005225 | 0.048888 | 0.010802 | 0.078807 | 0.17876 | 0.14396 | 0.032468 | 0 | 0 | 0 | 0.040538 | 0.23752 | 0.037719 | 0.23641 | 0.19746 | 0.16119 | 0.036371 | 0 | 0 | 0 | 0.46955 | 0.67546 | 0.085526 | 0.45299 | 0.21717 | 0.17938 | 0.040464 | 0 | 0 | 0 | 0.0001735 | 0.016234 | 0.0035869 | 0.026169 | 0.05936 | 0.047803 | 0.010781 | 0 | 0 | 0 | 0.013461 | 0.078869 | 0.012525 | 0.078501 | 0.065567 | 0.053525 | 0.012077 | 0 | 0 | 0 | 0.15592 | 0.22429 | 0.0284 | 0.15042 | 0.072114 | 0.059564 | 0.013437 | 0 | 0 | 0
L-a | 1874 | 1362.4532 | 0.30052 | 0 | 0 | 0 | 0.36647 | 0 | 0 | 0 | 0.43225 | 0 | 0 | 0 | 0 | 0.042873 | 0.010992 | 0.047397 | 0 | 0 | 0 | 0.0072669 | 0.0035746 | 0.0029377 | 0 | 0.40061 | 0.037507 | 0.1465 | 0 | 0 | 0 | 0.015294 | 0.0044745 | 0.010753 | 0 | 1.0055 | 0.085474 | 0.27933 | 0 | 0 | 0 | 0.028591 | 0.0055352 | 0.023802 | 0 | 0.080707 | 0.020692 | 0.089223 | 0 | 0 | 0 | 0.01368 | 0.006729 | 0.0055302 | 0 | 0.75413 | 0.070605 | 0.27578 | 0 | 0 | 0 | 0.02879 | 0.0084231 | 0.020242 | 0 | 1.8929 | 0.1609 | 0.52582 | 0 | 0 | 0 | 0.053821 | 0.01042 | 0.044806
L-f | 1089 | 268.2063 | 0.14294 | 0 | 0 | 0 | 0.17463 | 0 | 0 | 0 | 0.20578 | 0 | 0 | 0 | 0.09045 | 0 | 0.011155 | 0.022099 | 0 | 0 | 0 | 0.0076046 | 0.0037759 | 0.0030623 | 0.90296 | 0 | 0.038065 | 0.070424 | 0 | 0 | 0 | 0.016025 | 0.0046627 | 0.011383 | 2.2443 | 0 | 0.086309 | 0.13304 | 0 | 0 | 0 | 0.029948 | 0.0057154 | 0.02501 | 0.033518 | 0 | 0.0041336 | 0.0081892 | 0 | 0 | 0 | 0.002818 | 0.0013992 | 0.0011348 | 0.33461 | 0 | 0.014106 | 0.026097 | 0 | 0 | 0 | 0.0059383 | 0.0017279 | 0.0042184 | 0.83166 | 0 | 0.031984 | 0.049299 | 0 | 0 | 0 | 0.011098 | 0.002118 | 0.009268
L-n | 66 | 29.7728 | 0.14298 | 0 | 0 | 0 | 0.17397 | 0 | 0 | 0 | 0.20549 | 0 | 0 | 0 | 0.090332 | 0 | 0.011049 | 0.0223 | 0 | 0 | 0 | 0.0076436 | 0.0037833 | 0.0030968 | 0.89121 | 0 | 0.038184 | 0.069611 | 0 | 0 | 0 | 0.016076 | 0.004655 | 0.011431 | 2.2638 | 0 | 0.085161 | 0.13347 | 0 | 0 | 0 | 0.029815 | 0.0057023 | 0.024986 | 0.0037159 | 0 | 0.0004545 | 0.00091733 | 0 | 0 | 0 | 0.00031443 | 0.00015563 | 0.00012739 | 0.036661 | 0 | 0.0015707 | 0.0028635 | 0 | 0 | 0 | 0.00066129 | 0.00019149 | 0.00047023 | 0.093125 | 0 | 0.0035032 | 0.0054904 | 0 | 0 | 0 | 0.0012265 | 0.00023457 | 0.0010278
L-u | 5660 | 2128.8538 | 0.27213 | 0 | 0 | 0 | 0.33129 | 0 | 0 | 0 | 0.3919 | 0 | 0 | 0 | 0.016859 | 0.034419 | 0.010897 | 0.042809 | 0 | 0 | 0 | 0.00739 | 0.00362 | 0.0030261 | 0.15974 | 0.33178 | 0.038339 | 0.13402 | 0 | 0 | 0 | 0.015527 | 0.0045125 | 0.010963 | 0.39248 | 0.82906 | 0.086399 | 0.25214 | 0 | 0 | 0 | 0.028871 | 0.0055524 | 0.024039 | 0.049588 | 0.10124 | 0.032051 | 0.12592 | 0 | 0 | 0 | 0.021737 | 0.010648 | 0.008901 | 0.46985 | 0.9759 | 0.11277 | 0.39419 | 0 | 0 | 0 | 0.045671 | 0.013273 | 0.032248 | 1.1544 | 2.4386 | 0.25413 | 0.74165 | 0 | 0 | 0 | 0.08492 | 0.016332 | 0.070709