## Sheet1
column | explanation
Supplementary_File_A.xlsx
FACILITY_ID | unique database ID for the CWNS survey record
CWNS_NUM | 11-digit unique identifier for the CWNS survey record, constructed from the first two characters of a state Federal Information Processing Standards (FIPS) code, plus nine digits
AED | unit process: aerobic digestion
AND | unit process: anaerobic digestion
AS_A2O | unit process: activated sludge, anaerobic/anoxic/oxic
AS-BDENIT | unit process: activated sludge, with biological denitrification
AS-EA | unit process: activated sludge, extended aeration
AS-OD | unit process: reactor (oxidation ditch)
AS-P | unit process: activated sludge, with phosphorus removal
AS-PUREO | unit process: activated sludge, pure oxygen
AS-SA | unit process: activated sludge, step aeration
AS-SBR | unit process: reactor, sequencing batch (SBR)
BDENIT | unit process: biological denitrification
BIO-P | unit process: phosphorus removal, biological
BIODRY | unit process: biosolids heat drying
BIOGAS_CWNS | unit process: biosolids digestor gas utilization facilities
BNIT | unit process: biological nitrification - separate stage
BNR | unit process: biological nutrient removal
BS_LAGOON | unit process: biosolids lagoon
CHEM-P | unit process: phosphorus removal, chemical
DISINF-O3 | unit process: disinfection, ozonation
FBI | unit process: biosolids incineration, fluidized bed
LAND_TRT | unit process: land application, slow rate
LIME | unit process: biosolids lime stabilization
MBR-BNR | unit process: biological nutrient removal membrane bio-reactor
MHI | unit process: biosolids incineration, multiple hearth
NIT | nitrification, biological
PRIMARY | unit process: primary treatment
TF | unit process: trickling filter
TF-BF | unit process: trickling filter, biofilter
TF-RBC | unit process: rotating biological contractor
SUM_AS | number of activated sludge processes reported
TF-ALL | any trickling filter reported?
BASIC_AS | basic activated sludge process reported?
AS_BNR_N | activated sludge biological nutrient removal, nitrogen
AS_BNR_P | activated sludge biological nutrient removal, phosphorus
COUNT_UP | number of unit processes reported
BIOGAS_EL_2022 | biogas used for electricity production in 2022?
FLOW_2022_MGD | reported flow rate, milliion gallon per day (MGD)
2022_FLOW_CAT_MGD | reported flow rate category
EPA_REGION | EPA region
LAGOON_OTHER | unit process: lagoon, unspecified
LAGOON_AER | unit process: lagoon, aerobic
LAGOON_ANAER | unit process: lagoon, anaerobic
LAGOON_FAC | unit process: lagoon, facultative
STBL_POND | unit process: stabilization pond
C1 | treatment train: A1
C1E | treatment train: A1e
C2 | treatment train: A3
C3 | treatment train: A4
C5 | treatment train: A5
C6 | treatment train: A6
B1 | treatment train: *A1
B1E | treatment train: *A1e
B2 | treatment train: *A3
B3 | treatment train: *A4
B4 | treatment train: *A2
B5 | treatment train: *A5
B6 | treatment train: *A6
D1 | treatment train: *C1
D1E | treatment train: *C1E
D2 | treatment train: *C3
D3 | treatment train: *C4
D5 | treatment train: *C5
D6 | treatment train: *C6
E2 | treatment train: E3
E2P | treatment train: *E3
F1 | treatment train: *E1
F1E | treatment train: *E1e
I1 | treatment train: F1
I1E | treatment train: F1e
I2 | treatment train: F3
I3 | treatment train: F4
I5 | treatment train: F5
I6 | treatment train: F6
G1 | treatment train: *G1
G1E | treatment train: *G1e
G2 | treatment train: *G3
G3 | treatment train: *G4
G5 | treatment train: *G5
G6 | treatment train: *G6
H1 | treatment train: *G1-p
H1E | treatment train: *G1e-p
N1 | treatment train: *D1
N1E | treatment train: *D1e
N2 | treatment train: *D3
O1 | treatment train: *B1
O1E | treatment train: *B1e
O2 | treatment train: *B3
O3 | treatment train: *B4
O5 | treatment train: *B5
O6 | treatment train: *B6
TT_IDENTIFIED | number of treatment trains assigned
TT_ASSIGN_NOTE | treatment train assignment mechanism
UP_ID_NOTE | comments regarding unit processes
FLOW_2022_MGD_FINAL | manually corrected flow rate, MGD
Supplementary_File_B.xlsx
code | treatment train code
count | number of facilities identified
flow [MGD] | total flow rate
electricity [kWh/m3] | total electricity used onsite
electricity - chemical [kWh/m3] | total electricity used onsite for chemical production
electricity - other [kWh/m3] | total electricity used onsite for other purposes
natural gas [MJ/m3] | total onsite natural gas use
natural gas - chemical [MJ/m3] | total natural gas used onsite for chemical production
natural gas - other [MJ/m3] | total natural gas used onsite for other purposes
CH4 [kg CO2-eq/m3] | total onsite CH4 emission
N2O [kg CO2-eq/m3] | total onsite N2O emission
CO2 [kg CO2-eq/m3] | total onsite non-biogenic CO2 emission
electricity (national average grid carbon intensity) [kg CO2-eq/m3] | electricity-related emission based on national average grid carbon intensity (CI)
electricity - standard deviation (national average grid carbon intensity) [kg CO2-eq/m3] | standard deviation of electricity-related emission based on national average grid CI
electricity (local grid carbon intensity) [kg CO2-eq/m3] | electricity-related emission based on local grid CI
electricity - standard deviation (local grid carbon intensity) [kg CO2-eq/m3] | standard deviation of electricity-related emission based on local grid CI
onsite natural gas [kg CO2-eq/m3] | emission from natural gas onsite combustion
upstream natural gas [kg CO2-eq/m3] | emission from natural gas upstream production
landfill CH4 [kg CO2-eq/m3] | emission from landfilling of wastewater residual solids
land application N2O [kg CO2-eq/m3] | emission from land application of wastewater residual solids
total emission (national average grid carbon intensity) [kg CO2-eq/m3] | life cycle emission based on national average grid CI
total emission (local grid carbon intensity) [kg CO2-eq/m3] | life cycle emission based on local grid CI
annual CH4 [MMT CO2-eq/year] | annual onsite CH4 emission
annual N2O [MMT CO2-eq/year] | annual onsite N2O emission
annual CO2 [MMT CO2-eq/year] | annual onsite non-biogenic CO2 emission
annual electricity [MMT CO2-eq/year] | annual electricity-related emission
annual onsite natural gas [MMT CO2-eq/year] | annual emission from natural gas onsite combustion
annual upstream natural gas [MMT CO2-eq/year] | annual emission from natural gas upstream production
annual landfill CH4 [MMT CO2-eq/year] | annual emission from landfilling of wastewater residual solids
annual land application N2O [MMT CO2-eq/year] | annual emission from land application of wastewater residual solids
annual total emission [MMT CO2-eq/year] | annual life cycle emission
Supplementary_File_C.xlsx
CWNS code | 11-digit unique identifier for the CWNS survey record, constructed from the first two characters of a state FIPS code, plus nine digits
facility | facility
state | state
city | city
latitude | latitude
longitude | longitude
flow [MGD] | flow rate
CH4 [kg CO2-eq/day] | daily onsite CH4 emission
N2O [kg CO2-eq/day] | daily onsite N2O emission
CO2 [kg CO2-eq/day] | daily onsite non-biogenic CO2 emission
electricity [kg CO2-eq/day] | daily electricity-related emission
onsite natural gas [kg CO2-eq/day] | daily emission from natural gas onsite combustion
upstream natural gas [kg CO2-eq/day] | daily emission from natural gas upstream production
landfill CH4 [kg CO2-eq/day] | daily emission from landfilling of wastewater residual solids
land application N2O [kg CO2-eq/day] | daily emission from land application of wastewater residual solids
total onsite emission [kg CO2-eq/day] | daily onsite emission
total emission [kg CO2-eq/day] | daily life cycle emission
treatment train | treatment trains assigned