## CWNS_NAME -> UP
2004_2008_2012_CWNS_UP_NAME | 2022_CWNS_UP_NAME | FINAL_UP_NAME | UP_CODE
Activated Sludge, Anaerobic/Anoxic |  | Activated Sludge, Anaerobic/Anoxic | AS
Activated Sludge - Anaerobic/Anoxic/Oxic |  | Activated Sludge, Anaerobic/Anoxic/Oxic | AS-A2O
Activated Sludge - Complete Mix |  | Activated Sludge, Complete Mix | AS
Activated Sludge - Contact Stabilization |  | Activated Sludge, Contact Stabilization | AS
Activated Sludge - Conventional |  | Activated Sludge, Conventional | AS
Activated Sludge - Extended Aeration |  | Activated Sludge, Extended Aeration | AS-EA
Activated Sludge - High Rate |  | Activated Sludge, High Rate | AS
Activated Sludge - Other Mode |  | Activated Sludge, Other Mode | AS
Activated Sludge - Pure Oxygen |  | Activated Sludge, Pure Oxygen | AS-PUREO
Activated Sludge - Step Aeration |  | Activated Sludge, Step Aeration | AS-SA
Activated Sludge With Biological Denitrification |  | Activated Sludge, With Biological Denitrification | AS-BDENIT
Activated Sludge, with Phosphorus Removal |  | Activated Sludge, with Phosphorus Removal | AS-P
Membrane bioreactor |  | Aerobic membrane bioreactor | MBR
Biological Denitrification |  | Biological Denitrification | BDENIT
Biological Denitrification, (Separate Stage) |  | Biological Denitrification, (Separate Stage) | BDENIT
Biological Nitrification - Separate Stage |  | Biological Nitrification - Separate Stage | BNIT
Biological Nutrient Removal | Biological N removal | Biological Nutrient Removal | BNR
Biological Nutrient Removal (BNR) Membrane Bio-Reactor (MBR) |  | Biological Nutrient Removal (BNR) Membrane Bio-Reactor (MBR) | MBR-BNR
Aerobic Digestion - Air | Biosolids Aerobic Digestion | Biosolids Aerobic Digestion, Air | AED
Autothermal Thermophilic Aerobic Digestion - Air |  | Biosolids Aerobic Digestion, Autothermal Thermophilic | AED
Autothermal Thermophilic Aerobic Digestion-Oxygn |  | Biosolids Aerobic Digestion, Autothermal Thermophilic Oxygen | AED
Aerobic Digestion - Oxygen |  | Biosolids Aerobic Digestion, Oxygen | AED
Biosolids Anaerobic Digestion, Mesophilic |  | Biosolids Anaerobic Digestion, Mesophilic | AND
| Sludge Blanket, Anaerobic | Biosolids Anaerobic Digestion, Other | AND
Anaerobic Digestion | Biosolids Anaerobic Digestion without Energy Recovery | Biosolids Anaerobic Digestion, Other | AND
Anaerobic Digestion - Thermophilic |  | Biosolids Anaerobic Digestion, Thermophilic | AND
Biosolids Co-Incineration With Solid Waste |  | Biosolids Co-Incineration With Solid Waste | FBI
Biosolids Digestor Gas Utilization Facilities | Biosolids Anaerobic Digestion with Energy Recovery | Biosolids Digestor Gas Utilization Facilities | BIOGAS_CWNS
Biosolids Heat Drying |  | Biosolids Heat Drying | BIODRY
Biosolids Incineration (Other) | Biosolids Incineration | Biosolids Incineration (Other) | FBI
Biosolids Incineration, Fluidized Bed |  | Biosolids Incineration, Fluidized Bed | FBI
Biosolids Incineration, Multiple Hearth |  | Biosolids Incineration, Multiple Hearth | MHI
Biosolids Lagoon |  | Biosolids Lagoon | BS_LAGOON
Biosolids Lime Stabililization | Lime stabilization | Biosolids Lime Stabilization | LIME
Biosolids Mechanical Dewatering (Centrifuge) |  | Biosolids Mechanical Dewatering (Centrifuge) | DEWATER
Biosolids Mechanical Dewatering (Filter Press) |  | Biosolids Mechanical Dewatering (Filter Press) | DEWATER
Biosolids Mechanical Dewatering (Other) | Biosolids Mechanical Dewatering | Biosolids Mechanical Dewatering (Other) | DEWATER
Biosolids Mechanical Dewatering (Pressure Filter) |  | Biosolids Mechanical Dewatering (Pressure Filter) | DEWATER
Biosolids Mechanical Dewatering (Vacuum Filter) |  | Biosolids Mechanical Dewatering (Vacuum Filter) | DEWATER
Biosolids Other Dewatering |  | Biosolids Other Dewatering | DEWATER
Alum Addition - Primary | Chemical Addition, Alum | Chemical Addition (Alum), Primary | PRIMARY
Chemical Addition (Ferric Chloride), Primary | Chemical Addition, Ferric Chloride | Chemical Addition (Ferric Chloride), Primary | PRIMARY
Chemical Addition (Other), Primary |  | Chemical Addition (Other), Primary | PRIMARY
Constructed Wetlands | Constructed Wetland, Constructed wetlands | Constructed Wetlands | CONWTLND
Constructed Wetlands (Resource Extraction) |  | Constructed Wetlands (Resource Extraction) | CONWTLND
Dewatering assc. w/Grit Removal |  | Dewatering assc. w/Grit Removal | DEWATER
Disinfection Hypochlorite Bisulfite |  | Disinfection Hypochlorite Bisulfite | DISINF
Breakpoint Chlorination |  | Disinfection, Breakpoint Chlorination | DISINF
Chlorination | Disinfection, chlorine/ chloramine | Disinfection, Chlorination | DISINF
Disinfection, Gaseous Chloride |  | Disinfection, Gaseous Chloride | DISINF
Disinfection, Liquid Chloride |  | Disinfection, Liquid Chloride | DISINF
Disinfection, Other |  | Disinfection, Other | DISINF
Disinfection, Other Chemical | Disinfection, other chemical | Disinfection, Other Chemical | DISINF
Disinfection, Ozonation | Disinfection, ozone | Disinfection, Ozonation | DISINF-O3
Disinfection, Sodium Hypochlorite | Disinfection, Chemical | Disinfection, Sodium Hypochlorite | DISINF
Disinfection, Ultraviolet | Disinfection, UV | Disinfection, Ultraviolet | DISINF-UV
Disinfection, UV Radiation |  | Disinfection, UV Radiation | DISINF-UV
Filter, Anaerobic |  | Filter, Anaerobic | ANAERTRT
Aerated Lagoon | Lagoon, Aerobic | Lagoon, Aerated | LAGOON_AER
Anaerobic Lagoons | Lagoon, Anaerobic | Lagoon, Anaerobic | LAGOON_ANAER
Facultative Lagoon | Lagoon, Facultative | Lagoon, Facultative | LAGOON_FAC
Lagoon | Lagoon | Lagoon, Other | LAGOON
Lagoon, Polishing |  | Lagoon, Polishing | LAGOON_POL
Land Application, Slow Rate, W/O Underdrain |  | Land Application, Slow Rate, W/O Underdrain | LAND_TRT
Land Application, Slow Rate, With Underdrain |  | Land Application, Slow Rate, With Underdrain | LAND_TRT
Lime Treatment, Single Stage Primary |  | Lime Treatment, Single Stage Primary | PRIMARY
Lime Treatment, Two Stage Primary |  | Lime Treatment, Two Stage Primary | PRIMARY
Microstrainer - Primary |  | Microstrainer, Primary | PRIMARY
Nitrification, Biological (Combined and BOD Reduction) |  | Nitrification, Biological (Combined and BOD Reduction) | NIT
Nitrification, Biological (Other) |  | Nitrification, Biological (Other) | NIT
Nitrification, Biological (Separate Stage) |  | Nitrification, Biological (Separate Stage) | NIT
Other Preliminary Or Primary Treatment |  | Other Preliminary Or Primary Treatment | PRIMARY
Package Plant, Rotating Biological Contactor (RBC) |  | Package Plant, Rotating Biological Contractor (RBC) | TF-RBC
Biological Phosphorus Removal | Biological P removal | Phosphorus Removal, Biological | BIO-P
Biological Phosphorus Removal - Modified Bardenpho |  | Phosphorus Removal, Biological (Modified Bardenpho) | BIO-P
Biological Phosphorus Removal - Phostrip |  | Phosphorus Removal, Biological (Phostrip) | BIO-P
| Chemical N Removal | Nitrogen Removal, Chemical | CHEM-P
Phosphorus Removal, Chemical | Chemical P Removal | Phosphorus Removal, Chemical | CHEM-P
Renewable Energy Photovoltaic Systems |  | Photovoltaic Systems (Renewable Energy) | PV
Pond, Stabilization |  | Pond, Stabilization | STBL_POND
Oxidation Ditch |  | Reactor (Oxidation Ditch) | AS-OD
Reactor, Sequencing Batch (SBR) |  | Reactor, Sequencing Batch (SBR) | AS-SBR
Rotating Biological Contactor (RBC) |  | Rotating Biological Contractors | TF-RBC
Primary Sedimentation | Primary Clarification or Sedimentation | Sedimentation, Primary | PRIMARY
Trickling Filter | Trickling filter (unspecified media) | Trickling Filter | TF
Trickling Filter, Biofilter |  | Trickling Filter, Biofilter | TF-BF
Trickling Filter - Other Media |  | Trickling Filter, Other Media | TF
Trickling Filter - Plastic Media |  | Trickling Filter, Plastic Media | TF
Trickling Filter - Redwood Slats |  | Trickling Filter, Redwood Slats | TF
Trickling Filter - Rock Media |  | Trickling Filter, Rock Media | TF
Waste Treatment Lagoon (NO.) (359) |  | Waste Treatment Lagoon (NO.) (359) | BS_LAGOON
Wetland (Surface) |  | Wetland (Surface) | WTLND-SURF
Note: BIOGAS_EL_2012 field is based on whether a system is flagged as utilizing biogas in the Department of Energy's Combined Heat and Power Database or the Water Environment Federation's Phase 1 Biogas Survey.
CWNS 2022 unit process list includes 'Biological Treatment, Other' which, according to the notes provided by survey respondants, encompasses a variety of unit processes including but not limited to activated sludge, membrane bioreactors, sequential batch reactors, and oxidation ditches. WWTPs that report this unit process in 2022 were manually reviewed and reclassified into more specific unit process categories.

## UP- > UP_GROUPS
UP_CODES | GROUPED_UP_CODE
AS, AS-EA, AS-SA, AS-OD, or AS-SBR | BASIC_AS
AS, AS-A2O, AS-BDENIT, AS-EA, AS-P, AS-PUREO, and AS-SA | SUM_AS
(AS-A2O or AS-BDENIT) or (AS and BNR) | AS_BNR_N
(AS-P) or (SUM_AS > 0 and BIO-P) | AS_BNR_P
TF, TF-RBC, or TF_BF | TF_ALL

## UP + UP_GROUPS -> TT
UP_CODE/GROUPED_UP_CODE | TT_CODE
BASIC_AS, AND, PRIMARY | B1
BASIC_AS, AND, PRIMARY, BIOGAS_EL_2022 | B1E
BASIC_AS, AED, PRIMARY | B2
BASIC_AS, LIME, PRIMARY | B3
BASIC_AS, AND, BIODRY, PRIMARY | B4
BASIC_AS, MHI, PRIMARY | B5
BASIC_AS, FBI, PRIMARY | B6
BASIC_AS, AND | C1
BASIC_AS, AND, BIOGAS_EL_2022 | C1E
BASIC_AS, AED | C2
BASIC_AS, LIME | C3
BASIC_AS, MHI | C5
BASIC_AS, FBI | C6
TF_ALL, AND | D1
TF_ALL, AND, BIOGAS_EL_2022 | D1E
TF_ALL, AED | D2
TF_ALL, LIME | D3
TF_ALL, MHI | D5
TF_ALL, FBI | D6
BASIC_AS, AED, NIT | E2
BASIC_AS, AED, NIT, PRIMARY | E2P
BASIC_AS, AND, NIT | F1
BASIC_AS, AND, NIT, BIOGAS_EL_2022 | F1E
AS_BNR_N, AND | G1
AS_BNR_N, AND, BIOGAS_EL_2022 | G1E
AS_BNR_N, AED | G2
AS_BNR_N, LIME | G3
AS_BNR_N, MHI | G5
AS_BNR_N, FBI | G6
AS_BNR_N, AND, CHEM-P | H1
AS_BNR_N, AND, CHEM-P, BIOGAS_EL_2022 | H1E
AS_BNR_P, AND | I1
AS_BNR_P, AND, BIOGAS_EL_2022 | I1E
AS_BNR_P, AED | I2
AS_BNR_P, LIME | I3
AS_BNR_P, MHI | I5
AS_BNR_P, FBI | I6
MBR-BNR, AND | N1
MBR-BNR, AND, BIOGAS_EL_2022 | N1E
MBR-BNR, AED | N2
AS-PUREO, AND | O1
AS-PUREO, AND, BIOGAS_EL_2022 | O1E
AS-PUREO, AED | O2
AS-PUREO, LIME | O3
AS-PUREO, MHI | O5
AS-PUREO, FBI | O6