## Sheet1
code | count | flow [MGD] | electricity [kWh/m3] | electricity - chemical [kWh/m3] | electricity - other [kWh/m3] | natural gas [MJ/m3] | natural gas - chemical [MJ/m3] | natural gas - other [MJ/m3] | CH4 [kg CO2-eq/m3] | N2O [kg CO2-eq/m3] | CO2 [kg CO2-eq/m3] | electricity (national average grid carbon intensity) [kg CO2-eq/m3] | electricity - standard deviation (national average grid carbon intensity) [kg CO2-eq/m3] | electricity (local grid carbon intensity) [kg CO2-eq/m3] | electricity - standard deviation (local grid carbon intensity) [kg CO2-eq/m3] | onsite natural gas [kg CO2-eq/m3] | upstream natural gas [kg CO2-eq/m3] | landfill CH4 [kg CO2-eq/m3] | land application N2O [kg CO2-eq/m3] | total emission (national average grid carbon intensity) [kg CO2-eq/m3] | total emission (local grid carbon intensity) [kg CO2-eq/m3] | annual CH4 [MMT CO2-eq/year] | annual N2O [MMT CO2-eq/year] | annual CO2 [MMT CO2-eq/year] | annual electricity [MMT CO2-eq/year] | annual onsite natural gas [MMT CO2-eq/year] | annual upstream natural gas [MMT CO2-eq/year] | annual landfill CH4 [MMT CO2-eq/year] | annual land application N2O [MMT CO2-eq/year] | annual total emissionMT CO2-eq/year]
[*]A4 | 84 | 676.4337 | 0.35937 | 0.022937 | 0.33643 | 0.36314 | 0.19803 | 0.16511 | 0.11226 | 0.047663 | 0.021 | 0.13172 | 0.10195 | 0.14335 | 0.062549 | 0.020445 | 0.0046119 | 0.02089 | 0.026614 | 0.3852 | 0.39683 | 0.10492 | 0.044546 | 0.019627 | 0.12311 | 0.019108 | 0.0043103 | 0.019524 | 0.024873 | 0.36001
[*]A3 | 3555 | 4839.4755 | 0.50564 | 0.020553 | 0.48509 | 0.16511 | 0 | 0.16511 | 0.11226 | 0.047663 | 0.021 | 0.18533 | 0.14344 | 0.22918 | 0.10598 | 0.0092956 | 0.0020969 | 0.01056 | 0.013453 | 0.40166 | 0.44551 | 0.75061 | 0.3187 | 0.14042 | 1.2392 | 0.062156 | 0.014021 | 0.070607 | 0.089952 | 2.6857
*C4 | 17 | 64.2653 | 0.27829 | 0.028023 | 0.25026 | 0.3578 | 0.19269 | 0.16511 | 0.11226 | 0.047663 | 0.021 | 0.102 | 0.078945 | 0.092079 | 0.054694 | 0.020144 | 0.004544 | 0.022191 | 0.028271 | 0.35807 | 0.34815 | 0.0099677 | 0.0042321 | 0.0018647 | 0.009057 | 0.0017887 | 0.00040348 | 0.0019704 | 0.0025103 | 0.031794
*C6 | 8 | 145.84 | 0.30653 | 0.025704 | 0.28083 | 0.68445 | 0 | 0.68445 | 0.11226 | 0.047663 | 0.021 | 0.11235 | 0.086958 | 0.21906 | 0.048182 | 0.038534 | 0.0086925 | 0 | 0 | 0.3405 | 0.4472 | 0.02262 | 0.0096042 | 0.0042316 | 0.02264 | 0.0077648 | 0.0017516 | 0 | 0 | 0.068612
*C5 | 21 | 292.1975 | 0.34016 | 0.025704 | 0.31446 | 1.7837 | 0 | 1.7837 | 0.11226 | 0.047663 | 0.021 | 0.12468 | 0.096498 | 0.15544 | 0.063871 | 0.10042 | 0.022653 | 0 | 0 | 0.42868 | 0.45944 | 0.04532 | 0.019242 | 0.0084782 | 0.050336 | 0.040543 | 0.0091456 | 0 | 0 | 0.17307
*B4 | 4 | 120.95 | 0.38187 | 0.022872 | 0.359 | 0.3578 | 0.19269 | 0.16511 | 0.11226 | 0.047663 | 0.021 | 0.13997 | 0.10833 | 0.11837 | 0.019951 | 0.020144 | 0.004544 | 0.022191 | 0.028271 | 0.39604 | 0.37444 | 0.01876 | 0.0079651 | 0.0035094 | 0.02339 | 0.0033663 | 0.00075937 | 0.0037084 | 0.0047245 | 0.066183
*C3 | 369 | 483.4871 | 0.38407 | 0.025704 | 0.35837 | 0.16511 | 0 | 0.16511 | 0.11226 | 0.047663 | 0.021 | 0.14077 | 0.10895 | 0.17934 | 0.093498 | 0.0092956 | 0.0020969 | 0.015867 | 0.020214 | 0.36917 | 0.40773 | 0.07499 | 0.03184 | 0.014028 | 0.094039 | 0.0062096 | 0.0014008 | 0.010599 | 0.013503 | 0.24661
[*]A6 | 48 | 813.5635 | 0.38725 | 0.020553 | 0.3667 | 0.68445 | 0 | 0.68445 | 0.11226 | 0.047663 | 0.021 | 0.14194 | 0.10986 | 0.15448 | 0.075611 | 0.038534 | 0.0086925 | 0 | 0 | 0.37009 | 0.38262 | 0.12619 | 0.053577 | 0.023606 | 0.15955 | 0.043316 | 0.009771 | 0 | 0 | 0.41601
*B6 | 2 | 29.23 | 0.41012 | 0.020553 | 0.38956 | 0.68445 | 0 | 0.68445 | 0.11226 | 0.047663 | 0.021 | 0.15032 | 0.11634 | 0.1571 | 0.05341 | 0.038534 | 0.0086925 | 0 | 0 | 0.37847 | 0.38525 | 0.0045336 | 0.0019249 | 0.00084811 | 0.0060708 | 0.0015563 | 0.00035106 | 0 | 0 | 0.015285
[*]A5 | 85 | 1620.9092 | 0.41645 | 0.020553 | 0.39589 | 1.7837 | 0 | 1.7837 | 0.11226 | 0.047663 | 0.021 | 0.15264 | 0.11814 | 0.17597 | 0.099157 | 0.10042 | 0.022653 | 0 | 0 | 0.45664 | 0.47997 | 0.25141 | 0.10674 | 0.047031 | 0.34185 | 0.2249 | 0.050733 | 0 | 0 | 1.0227
*B5 | 6 | 503.3 | 0.44374 | 0.020553 | 0.42319 | 1.7837 | 0 | 1.7837 | 0.11226 | 0.047663 | 0.021 | 0.16265 | 0.12588 | 0.28449 | 0.05463 | 0.10042 | 0.022653 | 0 | 0 | 0.46664 | 0.58848 | 0.078063 | 0.033144 | 0.014603 | 0.1131 | 0.069834 | 0.015753 | 0 | 0 | 0.3245
*B3 | 16 | 519.265 | 0.51801 | 0.020553 | 0.49746 | 0.16511 | 0 | 0.16511 | 0.11226 | 0.047663 | 0.021 | 0.18987 | 0.14695 | 0.15205 | 0.050934 | 0.0092956 | 0.0020969 | 0.015867 | 0.020214 | 0.41826 | 0.38044 | 0.080539 | 0.034196 | 0.015067 | 0.13622 | 0.0066691 | 0.0015044 | 0.011384 | 0.014502 | 0.30008
L-a | 1881 | 1581.4832 | 0.36614 | 0 | 0.36614 | 0 | 0 | 0 | 0 | 0.27456 | 0.021 | 0.1342 | 0.10387 | 0.14571 | 0.086054 | 0 | 0 | 0.0078852 | 0.010046 | 0.44769 | 0.4592 | 0 | 0.59994 | 0.045887 | 0.29324 | 0 | 0 | 0.01723 | 0.02195 | 0.97825
*G4 | 4 | 56.68 | 0.56084 | 0.10215 | 0.45869 | 2.5374 | 2.3723 | 0.16511 | 0.11226 | 0.19288 | 0.021 | 0.20556 | 0.1591 | 0.24812 | 0.1322 | 0.14285 | 0.032225 | 0.022191 | 0.028271 | 0.75724 | 0.7998 | 0.0087912 | 0.015105 | 0.0016446 | 0.016098 | 0.011187 | 0.0025236 | 0.0017379 | 0.002214 | 0.059302
*G6 | 14 | 240.3317 | 0.58908 | 0.099831 | 0.48925 | 2.864 | 2.1796 | 0.68445 | 0.11226 | 0.19288 | 0.021 | 0.21592 | 0.16711 | 0.23122 | 0.10329 | 0.16124 | 0.036373 | 0 | 0 | 0.73967 | 0.75497 | 0.037276 | 0.064047 | 0.0069733 | 0.071697 | 0.053543 | 0.012078 | 0 | 0 | 0.24561
F4 | 6 | 74.84 | 0.62096 | 0.022825 | 0.59814 | 0.35473 | 0.18962 | 0.16511 | 0.11226 | 0.19288 | 0.021 | 0.2276 | 0.17616 | 0.16737 | 0.033841 | 0.019971 | 0.0045051 | 0.011028 | 0.01405 | 0.60329 | 0.54306 | 0.011608 | 0.019944 | 0.0021715 | 0.023535 | 0.0020651 | 0.00046585 | 0.0011404 | 0.0014528 | 0.062383
*G5 | 13 | 215.8312 | 0.62271 | 0.099831 | 0.52288 | 3.9633 | 2.1796 | 1.7837 | 0.11226 | 0.19288 | 0.021 | 0.22824 | 0.17665 | 0.24109 | 0.12804 | 0.22313 | 0.050334 | 0 | 0 | 0.82785 | 0.8407 | 0.033476 | 0.057518 | 0.0062624 | 0.068064 | 0.06654 | 0.01501 | 0 | 0 | 0.24687
F6 | 14 | 154.5417 | 0.64987 | 0.020553 | 0.62932 | 0.68445 | 0 | 0.68445 | 0.11226 | 0.19288 | 0.021 | 0.2382 | 0.18436 | 0.23087 | 0.078409 | 0.038534 | 0.0086925 | 0 | 0 | 0.61156 | 0.60423 | 0.02397 | 0.041184 | 0.0044841 | 0.050861 | 0.0082281 | 0.0018561 | 0 | 0 | 0.13058
F3 | 67 | 423.3597 | 0.66067 | 0.015428 | 0.64524 | 0.16511 | 0 | 0.16511 | 0.11226 | 0.19288 | 0.021 | 0.24216 | 0.18742 | 0.25687 | 0.095485 | 0.0092956 | 0.0020969 | 0.0078852 | 0.010046 | 0.59761 | 0.61233 | 0.065664 | 0.11282 | 0.012284 | 0.14165 | 0.0054374 | 0.0012266 | 0.0046124 | 0.0058761 | 0.34957
F5 | 10 | 198.41 | 0.6835 | 0.020553 | 0.66295 | 1.7837 | 0 | 1.7837 | 0.11226 | 0.19288 | 0.021 | 0.25052 | 0.1939 | 0.17978 | 0.030035 | 0.10042 | 0.022653 | 0 | 0 | 0.69974 | 0.62899 | 0.030774 | 0.052875 | 0.0057569 | 0.068678 | 0.02753 | 0.0062101 | 0 | 0 | 0.19182
*G3 | 45 | 212.1765 | 0.69666 | 0.099831 | 0.59683 | 2.3447 | 2.1796 | 0.16511 | 0.11226 | 0.19288 | 0.021 | 0.25535 | 0.19763 | 0.42197 | 0.18577 | 0.13201 | 0.029778 | 0.015867 | 0.020214 | 0.77935 | 0.94597 | 0.032909 | 0.056544 | 0.0061563 | 0.074857 | 0.038699 | 0.0087295 | 0.0046514 | 0.0059259 | 0.22847
*D3 | 3 | 1.46 | 1.7555 | 0.18426 | 1.5712 | 4.5243 | 4.3591 | 0.16511 | 0.11226 | 0.19288 | 0.021 | 0.64345 | 0.49801 | 1.4717 | 0.24279 | 0.25472 | 0.057458 | 0.015867 | 0.020214 | 1.3178 | 2.1461 | 0.00022645 | 0.00038908 | 4.2362e-05 | 0.001298 | 0.00051382 | 0.00011591 | 3.2007e-05 | 4.0776e-05 | 0.0026584
L-u | 5662 | 2174.5058 | 0.33574 | 0 | 0.33574 | 0 | 0 | 0 | 0.094493 | 0.23103 | 0.021 | 0.12306 | 0.095242 | 0.12954 | 0.072593 | 0 | 0 | 0.0079376 | 0.010112 | 0.48763 | 0.49411 | 0.2839 | 0.69412 | 0.063094 | 0.36972 | 0 | 0 | 0.023848 | 0.030382 | 1.4651
[*]E3 | 1111 | 1925.6379 | 0.55933 | 0.015428 | 0.5439 | 0.16511 | 0 | 0.16511 | 0.11226 | 0.22674 | 0.021 | 0.20501 | 0.15867 | 0.26739 | 0.12345 | 0.0092956 | 0.0020969 | 0.010982 | 0.01399 | 0.60138 | 0.66376 | 0.29867 | 0.60328 | 0.055873 | 0.54545 | 0.024732 | 0.0055789 | 0.029218 | 0.037223 | 1.6
[*]A1 | 1023 | 5158.1373 | 0.37873 | 0.020553 | 0.35818 | 0 | 0 | 0 | 0.38055 | 0.047663 | 0.021 | 0.13882 | 0.10744 | 0.1354 | 0.084045 | 0 | 0 | 0.0158 | 0.020129 | 0.62395 | 0.62053 | 2.7121 | 0.33969 | 0.14966 | 0.98932 | 0 | 0 | 0.11261 | 0.14346 | 4.4468
*C1e | 76 | 1218.0367 | 0.18468 | 0.025704 | 0.15897 | 0 | 0 | 0 | 0.38055 | 0.047663 | 0.021 | 0.067689 | 0.052389 | 0.078091 | 0.040334 | 0 | 0 | 0.016532 | 0.021062 | 0.55449 | 0.56489 | 0.64043 | 0.080213 | 0.035342 | 0.11392 | 0 | 0 | 0.027823 | 0.035446 | 0.93317
[*]A1e | 126 | 3220.9747 | 0.21206 | 0.020553 | 0.19151 | 0 | 0 | 0 | 0.38055 | 0.047663 | 0.021 | 0.077726 | 0.060157 | 0.086538 | 0.048226 | 0 | 0 | 0.015994 | 0.020376 | 0.5633 | 0.57212 | 1.6936 | 0.21211 | 0.093457 | 0.3459 | 0 | 0 | 0.071178 | 0.090679 | 2.5069
*B1e | 18 | 1616.535 | 0.24137 | 0.020553 | 0.22082 | 0 | 0 | 0 | 0.38055 | 0.047663 | 0.021 | 0.088469 | 0.068472 | 0.066119 | 0.029086 | 0 | 0 | 0.016532 | 0.021062 | 0.57527 | 0.55292 | 0.84996 | 0.10646 | 0.046904 | 0.1976 | 0 | 0 | 0.036925 | 0.047042 | 1.2849
*C1 | 1289 | 3222.8328 | 0.30515 | 0.025704 | 0.27944 | 0 | 0 | 0 | 0.38055 | 0.047663 | 0.021 | 0.11185 | 0.086564 | 0.12655 | 0.068762 | 0 | 0 | 0.016532 | 0.021062 | 0.59865 | 0.61335 | 1.6945 | 0.21224 | 0.093511 | 0.49803 | 0 | 0 | 0.073617 | 0.093787 | 2.6657
*B1 | 20 | 936.1 | 0.40875 | 0.020553 | 0.3882 | 0 | 0 | 0 | 0.38055 | 0.047663 | 0.021 | 0.14982 | 0.11596 | 0.18806 | 0.11366 | 0 | 0 | 0.016532 | 0.021062 | 0.63662 | 0.67487 | 0.49219 | 0.061646 | 0.027161 | 0.19378 | 0 | 0 | 0.021383 | 0.027241 | 0.8234
*A2 | 1 | 16 | 0.41916 | 0.020553 | 0.39861 | 0.72669 | 0 | 0.72669 | 0.38055 | 0.047663 | 0.021 | 0.15364 | 0.11891 | 0.072244 | 0 | 0.040912 | 0.0092289 | 0.016532 | 0.021062 | 0.69058 | 0.60919 | 0.0084126 | 0.0010537 | 0.00046424 | 0.0033964 | 0.00090444 | 0.00020402 | 0.00036548 | 0.00046561 | 0.015266
*G1e-p | 3 | 122.3 | 0.38522 | 0.049876 | 0.33535 | 0.88926 | 0.88926 | 0 | 0.38055 | 0.19288 | 0.021 | 0.1412 | 0.10928 | 0.15552 | 0.048462 | 0.050065 | 0.011294 | 0.016532 | 0.021062 | 0.83457 | 0.8489 | 0.064304 | 0.032592 | 0.0035486 | 0.023859 | 0.0084599 | 0.0019084 | 0.0027936 | 0.003559 | 0.14102
*G1e | 14 | 479.465 | 0.44706 | 0.099831 | 0.34723 | 2.2219 | 2.2219 | 0 | 0.38055 | 0.19288 | 0.021 | 0.16386 | 0.12682 | 0.13824 | 0.10009 | 0.12509 | 0.028218 | 0.016532 | 0.021062 | 0.94919 | 0.92357 | 0.2521 | 0.12777 | 0.013912 | 0.10855 | 0.082868 | 0.018693 | 0.010952 | 0.013953 | 0.6288
*G1-p | 9 | 41.0817 | 0.53355 | 0.049876 | 0.48367 | 0.88926 | 0.88926 | 0 | 0.38055 | 0.19288 | 0.021 | 0.19556 | 0.15136 | 0.13664 | 0.047118 | 0.050065 | 0.011294 | 0.016532 | 0.021062 | 0.88894 | 0.83002 | 0.0216 | 0.010948 | 0.001192 | 0.0111 | 0.0028418 | 0.00064104 | 0.0009384 | 0.0011955 | 0.050457
F1e | 27 | 1571.05 | 0.53594 | 0.015428 | 0.52052 | 0 | 0 | 0 | 0.38055 | 0.19288 | 0.021 | 0.19644 | 0.15204 | 0.12966 | 0.059569 | 0 | 0 | 0.008216 | 0.010467 | 0.80955 | 0.74276 | 0.82604 | 0.41867 | 0.045584 | 0.42641 | 0 | 0 | 0.017834 | 0.022721 | 1.7573
*G1 | 51 | 851.4845 | 0.59531 | 0.099831 | 0.49548 | 2.1796 | 2.1796 | 0 | 0.38055 | 0.19288 | 0.021 | 0.2182 | 0.16888 | 0.19422 | 0.1182 | 0.12271 | 0.027681 | 0.016532 | 0.021062 | 1.0006 | 0.97663 | 0.4477 | 0.22692 | 0.024706 | 0.25671 | 0.14437 | 0.032566 | 0.01945 | 0.024779 | 1.1772
F1 | 88 | 2513.7915 | 0.64831 | 0.015428 | 0.63289 | 0 | 0 | 0 | 0.38055 | 0.19288 | 0.021 | 0.23763 | 0.18391 | 0.2103 | 0.1296 | 0 | 0 | 0.008216 | 0.010467 | 0.85073 | 0.8234 | 1.3217 | 0.66991 | 0.072938 | 0.82533 | 0 | 0 | 0.028536 | 0.036355 | 2.9548
*D1e | 2 | 146 | 1.568 | 0.24053 | 1.3275 | 5.8122 | 5.8122 | 0 | 0.38055 | 0.19288 | 0.021 | 0.57472 | 0.44481 | 0.51902 | 0.068236 | 0.32723 | 0.073815 | 0.016532 | 0.021062 | 1.6078 | 1.5521 | 0.076765 | 0.038908 | 0.0042362 | 0.11593 | 0.066009 | 0.01489 | 0.003335 | 0.0042487 | 0.32433
L-n | 66 | 29.7728 | 0.17435 | 0 | 0.17435 | 0 | 0 | 0 | 0.596 | 0 | 0.021 | 0.063906 | 0.049461 | 0.075071 | 0.058169 | 0 | 0 | 0.008216 | 0.010467 | 0.69959 | 0.71075 | 0.024517 | 0 | 0.00086386 | 0.0026289 | 0 | 0 | 0.00033798 | 0.00043058 | 0.028778
L-f | 1089 | 268.2063 | 0.17435 | 0 | 0.17435 | 0 | 0 | 0 | 0.596 | 0 | 0.021 | 0.063906 | 0.049461 | 0.085791 | 0.041739 | 0 | 0 | 0.008216 | 0.010467 | 0.69959 | 0.72147 | 0.22086 | 0 | 0.0077821 | 0.023682 | 0 | 0 | 0.0030446 | 0.0038788 | 0.25925
*E1e | 78 | 2944.181 | 0.30997 | 0.015428 | 0.29455 | 0 | 0 | 0 | 0.38055 | 0.22674 | 0.021 | 0.11361 | 0.087934 | 0.11348 | 0.076922 | 0 | 0 | 0.016532 | 0.021062 | 0.7795 | 0.77936 | 1.548 | 0.92237 | 0.085426 | 0.46217 | 0 | 0 | 0.067252 | 0.085678 | 3.1709
*E1 | 535 | 6975.6384 | 0.46368 | 0.015428 | 0.44825 | 0 | 0 | 0 | 0.38055 | 0.22674 | 0.021 | 0.16995 | 0.13154 | 0.15774 | 0.1165 | 0 | 0 | 0.016532 | 0.021062 | 0.83584 | 0.82363 | 3.6677 | 2.1854 | 0.2024 | 1.638 | 0 | 0 | 0.15934 | 0.203 | 8.0558